## Overview
We want to simulate the same pool systems with the same preparation using our individual Bloch-McConnell simulations and compare the generated Z-spectra. Each sheet below links to a pool system and sequence for you to reproduce.Pool system parameters are stored in a yaml standard, which can be automatically read in in Matlab, Python,...Please us these automatic yaml read-in to avoid errors.
More Details on | https://github.com/pulseq-cest/BMsim_challenge
Until now there are 8 sheets with different simulations
case 1 |  | 2 pool Cr system |  |  | 15s 2µT APTw sequence |  | initial magnetization before each offset Zi=1, this is equivalent to a very long recovery time 10*T1 |  | post-preparation delay tpost=6.5ms
case 2 |  | 2 pool Cr system |  |  | 2s 2µT APTw sequence |  | initial magnetization before each offset Zi=1, this is equivalent to a very long recovery time 10*T1 |  | post-preparation delay tpost=6.5ms
case 3 |  | 5 pool WM system |  |  | 2s 2µT APTw sequence |  | initial magnetization before each offset Zi=1, this is equivalent to a very long recovery time 10*T1 |  | post-preparation delay tpost=6.5ms
case 4 |  | 5 pool WM system |  |  | 0.005s, 3.7µT WASABI sequence |  | initial magnetization before each offset Zi=1, this is equivalent to a very long recovery time 10*T1 |  | post-preparation delay tpost=6.5ms
case 5 |  | 2 pool Cr system |  |  | 1x50ms 2µT Gaussian pulse |  | initial magnetization before each offset Zi=1, this is equivalent to a very long recovery time 10*T1 |  | post-preparation delay tpost=6.5ms
case 6 |  | 2 pool Cr system |  |  | 36x50ms 2µT Gaussian pulse train |  | initial magnetization before each offset Zi=1, this is equivalent to a very long recovery time 10*T2 |  | post-preparation delay tpost=6.5ms
case 7 |  | 5 pool WM system |  |  | 36x50ms 2µT Gaussian pulse train |  | initial magnetization before each offset Zi=1, this is equivalent to a very long recovery time 10*T3 |  | post-preparation delay tpost=6.5ms
case 8 |  | 5 pool WM system |  |  | 2x5ms block 3.7µT |  | initial magnetization before each offset Zi=1, this is equivalent to a very long recovery time 10*T4 |  | post-preparation delay tpost=6.5ms
Just add or remove your name here if you want to participate or drop out. Add you email so I can add you to the email list.
Participants: | M.Zaiss | P.Schuenke | R.Stollberger | R.Stollberger #2 | Q. Zeng and N.Yadav | N. Vladimirov and O.Perlman | Z.Zu | K. Wang and J.Xu | D.Longo and F. Ramdhane (feriel.ramdhane@unito.it) | MS Fabian | B. Kang, M. Singh, and HY.Heo | H. Zhang and J. Huang (jianpanhuang@outlook.com) | J. Hou(im.jianhou@outlook.com) | Tee Yee Kai(teeyeekai@gmail.com) | Pan Swee Qi (sweeqipan98@gmail.com) | IBI Graz (M.Juschitz and N.Scholand)
Infos about simulation | Info | Info | Info | Info | Info | Info |  | Info | Info | Info | [5 empty] | Info
prog. language | Matlab 2017b / C++ | python | matlab | matlab | Python | matlab 2022a/python/C++ | matlab | matlab | Matlab 2021b | Matlab 2019b | matlab / python | Matlab 2023a | Matlab 2023a | Matlab | Matlab | C
number of pools | dynamic | dynamic | 5 (impl. for 2,3,5,7) | 7 |  | dynamic | fixed | dynamic | fixed | dynamic | dynamic | dynamic | dynamic | dynamic | fixed | dynamic
MT component(s) | x,y,z | x,y,z | x,y,z | x,y,z | x,y,z | x,y,z | only z | only z | x,y,z | both z and x,y,z (for case 3+4) | x,y,z | x,y,z | only z | z | z | x,y,z
MT lineshape | [6 empty] | Lorentzian | Lorentzian |  | Lorentzian |  |  | Lorentzian | Lorentizian | Lorentizian | Lorentzian
f_water = 1 ? | yes | yes | yes | yes | yes | yes | yes | yes | yes | yes | yes | yes | yes | yes | yes | yes
Solver (expm? integrator) | expm with Pade (6 iterations) | expm with eig | expm with Operator Splitting | expm with eig |  |  | ode for case 5-8 |  | expm with eig | expm with eig |  | expm | expm |  |  | RKDP
Homogeneous matrix? (additional dimenson for inhomogenoues term) | no | no | no | no |  |  | no |  | no | no |  | no | no |  |  | no
Note on B18: pulseq-CEST matlab version using x,y,z components for MT. The (old) version assuming Lorentzian MT with only z-component is now listed as "M.Zaiss_zMT"
Note on C18: pure python BMC simulation (https://github.com/schuenke/BMCTool) using seq-files and yaml-files as input (like the (py)pulseq-cest simulation)
Note on D18: Assumes MT with x,y,z-component. Extension of https://doi.org/10.1016/j.jmr.2021.107011 -Markus Huemer _Marked as resolved_ -Patrick Schünke _Re-opened_ -Patrick Schünke
Note on E18: Same principle as #1 but exact solution for every timestep (no Operator Splitting) -Markus Huemer
Note on F18: Assumes MT with x,y,z-component
Note on G18: A WIP expansion of the CEST-MRF code provided in (https://github.com/operlman/cest-mrf) for a dynamic number of pools. Linux -or perlman
Note on I18: Matlab codes have been uploaded to https://github.com/Kexin-Wang/BMsim -Kexin Wang great! do you use a MT pool with xyz components, or only z component and lineshape? -Moritz Zaiss Thanks! I only consider z component for MT, since the T2 is short (~10 us), thus x/y component dying away quickly. -Kexin Wang _Marked as resolved_ -Patrick Schünke _Re-opened_ -Patrick Schünke
Note on J18: Matlab simulation using seq-files and yaml-files -Feriel
Note on K18: BMSIM numerical simulation in Matlab 2019b (https://gitlab.com/mrilab/sim/bmsim.git) using custom script for yaml to BMSIM
Note on R18: Using the BART toolbox https://github.com/mrirecon/bart

## case 1
Pool model () ⇨ | 2 pool Cr
Prep. sequence ⇩
steady-state | seq-file
Zi=1, tsat=15 s, B1= 2 µT cw, tpost=6.5ms
-15:0.1:15 ppm
gamma | 267.5154 | 42.5764
FREQ(3T) | 127.7292
| xyz MT | [9 empty] | zMT |  | xyz MT | zMT
LAB / researcher | M. Zaiss | P.Schuenke | R.Stollberger | R.Stollberger 2 | Q. Zeng and N.Yadav | O.Perlman | D.Longo | Z.Zu | K.Wang and J.Xu | B. Kang, M. Singh, and HY.Heo | M.Zaiss_zMT | MS Fabian_zMT | H. Zhang and J. Huang | J. Hou | Tee Yee Kai | Pan Swee Qi
-300 ppm | 1 | 1 | 0.99999 | 0.99999 | 0.99999 | 1 | 0.99999 | 0.99999 | 0.99999 | 0.99999 | 1 | 0.99999 | 0.99999 | 0.99999 | 0.99999 | 0.99999
-15 | 0.99704 | 0.99704 | 0.99704 | 0.99704 | 0.99704 | 0.99704 | 0.99704 | 0.99704 | 0.99704 | 0.99704 | 0.99704 | 0.99704 | 0.99704 | 0.99704 | 0.99614 | 0.99703
-14.9 | 0.997 | 0.997 | 0.997 | 0.997 | 0.997 | 0.997 | 0.997 | 0.997 | 0.997 | 0.997 | 0.997 | 0.997 | 0.997 | 0.997 | 0.99609 | 0.99699
-14.8 | 0.99696 | 0.99696 | 0.99696 | 0.99696 | 0.99696 | 0.99696 | 0.99696 | 0.99696 | 0.99696 | 0.99696 | 0.99696 | 0.99696 | 0.99696 | 0.99696 | 0.99603 | 0.99695
-14.7 | 0.99692 | 0.99692 | 0.99692 | 0.99692 | 0.99692 | 0.99692 | 0.99692 | 0.99692 | 0.99692 | 0.99692 | 0.99692 | 0.99692 | 0.99692 | 0.99692 | 0.99598 | 0.99691
-14.6 | 0.99687 | 0.99687 | 0.99687 | 0.99687 | 0.99687 | 0.99687 | 0.99687 | 0.99687 | 0.99687 | 0.99687 | 0.99687 | 0.99687 | 0.99687 | 0.99687 | 0.99593 | 0.99687
-14.5 | 0.99683 | 0.99683 | 0.99683 | 0.99683 | 0.99683 | 0.99683 | 0.99683 | 0.99683 | 0.99683 | 0.99683 | 0.99683 | 0.99683 | 0.99683 | 0.99683 | 0.99587 | 0.99682
-14.4 | 0.99679 | 0.99679 | 0.99679 | 0.99679 | 0.99679 | 0.99679 | 0.99679 | 0.99679 | 0.99679 | 0.99679 | 0.99679 | 0.99679 | 0.99679 | 0.99679 | 0.99581 | 0.99678
-14.3 | 0.99674 | 0.99674 | 0.99674 | 0.99674 | 0.99674 | 0.99674 | 0.99674 | 0.99674 | 0.99674 | 0.99674 | 0.99674 | 0.99674 | 0.99674 | 0.99674 | 0.99575 | 0.99674
-14.2 | 0.9967 | 0.9967 | 0.9967 | 0.9967 | 0.9967 | 0.9967 | 0.9967 | 0.9967 | 0.9967 | 0.9967 | 0.9967 | 0.9967 | 0.9967 | 0.9967 | 0.99569 | 0.99669
-14.1 | 0.99665 | 0.99665 | 0.99665 | 0.99665 | 0.99665 | 0.99665 | 0.99665 | 0.99665 | 0.99665 | 0.99665 | 0.99665 | 0.99665 | 0.99665 | 0.99665 | 0.99563 | 0.99664
-14 | 0.9966 | 0.9966 | 0.9966 | 0.9966 | 0.9966 | 0.9966 | 0.9966 | 0.9966 | 0.9966 | 0.9966 | 0.9966 | 0.9966 | 0.9966 | 0.9966 | 0.99557 | 0.99659
-13.9 | 0.99655 | 0.99655 | 0.99655 | 0.99655 | 0.99655 | 0.99655 | 0.99655 | 0.99655 | 0.99655 | 0.99655 | 0.99655 | 0.99655 | 0.99655 | 0.99655 | 0.99551 | 0.99654
-13.8 | 0.9965 | 0.9965 | 0.9965 | 0.9965 | 0.9965 | 0.9965 | 0.9965 | 0.9965 | 0.9965 | 0.9965 | 0.9965 | 0.9965 | 0.9965 | 0.9965 | 0.99544 | 0.9965
-13.7 | 0.99645 | 0.99645 | 0.99645 | 0.99645 | 0.99645 | 0.99645 | 0.99645 | 0.99645 | 0.99645 | 0.99645 | 0.99645 | 0.99645 | 0.99645 | 0.99645 | 0.99538 | 0.99644
-13.6 | 0.9964 | 0.9964 | 0.9964 | 0.9964 | 0.9964 | 0.9964 | 0.9964 | 0.9964 | 0.9964 | 0.9964 | 0.9964 | 0.9964 | 0.9964 | 0.9964 | 0.99531 | 0.99639
-13.5 | 0.99635 | 0.99635 | 0.99635 | 0.99635 | 0.99635 | 0.99635 | 0.99635 | 0.99635 | 0.99635 | 0.99635 | 0.99635 | 0.99635 | 0.99635 | 0.99635 | 0.99524 | 0.99634
-13.4 | 0.99629 | 0.99629 | 0.99629 | 0.99629 | 0.99629 | 0.99629 | 0.99629 | 0.99629 | 0.99629 | 0.99629 | 0.99629 | 0.99629 | 0.99629 | 0.99629 | 0.99517 | 0.99628
-13.3 | 0.99624 | 0.99624 | 0.99624 | 0.99624 | 0.99624 | 0.99624 | 0.99624 | 0.99624 | 0.99624 | 0.99624 | 0.99624 | 0.99624 | 0.99624 | 0.99624 | 0.99509 | 0.99623
-13.2 | 0.99618 | 0.99618 | 0.99618 | 0.99618 | 0.99618 | 0.99618 | 0.99618 | 0.99618 | 0.99618 | 0.99618 | 0.99618 | 0.99618 | 0.99618 | 0.99618 | 0.99502 | 0.99617
-13.1 | 0.99612 | 0.99612 | 0.99612 | 0.99612 | 0.99612 | 0.99612 | 0.99612 | 0.99612 | 0.99612 | 0.99612 | 0.99612 | 0.99612 | 0.99612 | 0.99612 | 0.99495 | 0.99611
-13 | 0.99606 | 0.99606 | 0.99606 | 0.99606 | 0.99606 | 0.99606 | 0.99606 | 0.99606 | 0.99606 | 0.99606 | 0.99606 | 0.99606 | 0.99606 | 0.99606 | 0.99487 | 0.99605
-12.9 | 0.996 | 0.996 | 0.996 | 0.996 | 0.996 | 0.996 | 0.996 | 0.996 | 0.996 | 0.996 | 0.996 | 0.996 | 0.996 | 0.996 | 0.99479 | 0.99599
-12.8 | 0.99594 | 0.99594 | 0.99594 | 0.99594 | 0.99594 | 0.99594 | 0.99594 | 0.99594 | 0.99594 | 0.99594 | 0.99594 | 0.99594 | 0.99594 | 0.99594 | 0.99471 | 0.99593
-12.7 | 0.99587 | 0.99587 | 0.99587 | 0.99587 | 0.99587 | 0.99587 | 0.99587 | 0.99587 | 0.99587 | 0.99587 | 0.99587 | 0.99587 | 0.99587 | 0.99587 | 0.99462 | 0.99587
-12.6 | 0.99581 | 0.99581 | 0.99581 | 0.99581 | 0.99581 | 0.99581 | 0.99581 | 0.99581 | 0.99581 | 0.99581 | 0.99581 | 0.99581 | 0.99581 | 0.99581 | 0.99454 | 0.9958
-12.5 | 0.99574 | 0.99574 | 0.99574 | 0.99574 | 0.99574 | 0.99574 | 0.99574 | 0.99574 | 0.99574 | 0.99574 | 0.99574 | 0.99574 | 0.99574 | 0.99574 | 0.99445 | 0.99573
-12.4 | 0.99567 | 0.99567 | 0.99567 | 0.99567 | 0.99567 | 0.99567 | 0.99567 | 0.99567 | 0.99567 | 0.99567 | 0.99567 | 0.99567 | 0.99567 | 0.99567 | 0.99436 | 0.99566
-12.3 | 0.9956 | 0.9956 | 0.9956 | 0.9956 | 0.9956 | 0.9956 | 0.9956 | 0.9956 | 0.9956 | 0.9956 | 0.9956 | 0.9956 | 0.9956 | 0.9956 | 0.99427 | 0.99559
-12.2 | 0.99553 | 0.99553 | 0.99553 | 0.99553 | 0.99553 | 0.99553 | 0.99553 | 0.99553 | 0.99553 | 0.99553 | 0.99553 | 0.99553 | 0.99553 | 0.99553 | 0.99418 | 0.99552
-12.1 | 0.99546 | 0.99546 | 0.99546 | 0.99546 | 0.99546 | 0.99546 | 0.99546 | 0.99546 | 0.99546 | 0.99546 | 0.99546 | 0.99546 | 0.99546 | 0.99546 | 0.99408 | 0.99545
-12 | 0.99538 | 0.99538 | 0.99538 | 0.99538 | 0.99538 | 0.99538 | 0.99538 | 0.99538 | 0.99538 | 0.99538 | 0.99538 | 0.99538 | 0.99538 | 0.99538 | 0.99398 | 0.99537
-11.9 | 0.9953 | 0.9953 | 0.9953 | 0.9953 | 0.9953 | 0.9953 | 0.9953 | 0.9953 | 0.9953 | 0.9953 | 0.9953 | 0.9953 | 0.9953 | 0.9953 | 0.99388 | 0.99529
-11.8 | 0.99522 | 0.99522 | 0.99522 | 0.99522 | 0.99522 | 0.99522 | 0.99522 | 0.99522 | 0.99522 | 0.99522 | 0.99522 | 0.99522 | 0.99522 | 0.99522 | 0.99378 | 0.99521
-11.7 | 0.99514 | 0.99514 | 0.99514 | 0.99514 | 0.99514 | 0.99514 | 0.99514 | 0.99514 | 0.99514 | 0.99514 | 0.99514 | 0.99514 | 0.99514 | 0.99514 | 0.99367 | 0.99513
-11.6 | 0.99506 | 0.99506 | 0.99506 | 0.99506 | 0.99506 | 0.99506 | 0.99506 | 0.99506 | 0.99506 | 0.99506 | 0.99506 | 0.99506 | 0.99506 | 0.99506 | 0.99356 | 0.99505
-11.5 | 0.99497 | 0.99497 | 0.99497 | 0.99497 | 0.99497 | 0.99497 | 0.99497 | 0.99497 | 0.99497 | 0.99497 | 0.99497 | 0.99497 | 0.99497 | 0.99497 | 0.99345 | 0.99496
-11.4 | 0.99489 | 0.99489 | 0.99489 | 0.99489 | 0.99489 | 0.99489 | 0.99489 | 0.99489 | 0.99489 | 0.99489 | 0.99489 | 0.99489 | 0.99489 | 0.99489 | 0.99334 | 0.99487
-11.3 | 0.99479 | 0.99479 | 0.99479 | 0.99479 | 0.99479 | 0.99479 | 0.99479 | 0.99479 | 0.99479 | 0.99479 | 0.99479 | 0.99479 | 0.99479 | 0.99479 | 0.99322 | 0.99478
-11.2 | 0.9947 | 0.9947 | 0.9947 | 0.9947 | 0.9947 | 0.9947 | 0.9947 | 0.9947 | 0.9947 | 0.9947 | 0.9947 | 0.9947 | 0.9947 | 0.9947 | 0.9931 | 0.99469
-11.1 | 0.99461 | 0.99461 | 0.99461 | 0.99461 | 0.99461 | 0.99461 | 0.99461 | 0.99461 | 0.99461 | 0.99461 | 0.99461 | 0.99461 | 0.99461 | 0.99461 | 0.99297 | 0.99459
-11 | 0.99451 | 0.99451 | 0.99451 | 0.99451 | 0.99451 | 0.99451 | 0.99451 | 0.99451 | 0.99451 | 0.99451 | 0.99451 | 0.99451 | 0.99451 | 0.99451 | 0.99285 | 0.9945
-10.9 | 0.99441 | 0.99441 | 0.99441 | 0.99441 | 0.99441 | 0.99441 | 0.99441 | 0.99441 | 0.99441 | 0.99441 | 0.99441 | 0.99441 | 0.99441 | 0.99441 | 0.99271 | 0.99439
-10.8 | 0.9943 | 0.9943 | 0.9943 | 0.9943 | 0.9943 | 0.9943 | 0.9943 | 0.9943 | 0.9943 | 0.9943 | 0.9943 | 0.9943 | 0.9943 | 0.9943 | 0.99258 | 0.99429
-10.7 | 0.9942 | 0.9942 | 0.9942 | 0.9942 | 0.9942 | 0.9942 | 0.9942 | 0.9942 | 0.9942 | 0.9942 | 0.9942 | 0.9942 | 0.9942 | 0.9942 | 0.99244 | 0.99419
-10.6 | 0.99409 | 0.99409 | 0.99409 | 0.99409 | 0.99409 | 0.99409 | 0.99409 | 0.99409 | 0.99409 | 0.99409 | 0.99409 | 0.99409 | 0.99409 | 0.99409 | 0.9923 | 0.99407
-10.5 | 0.99398 | 0.99398 | 0.99398 | 0.99398 | 0.99398 | 0.99398 | 0.99398 | 0.99398 | 0.99398 | 0.99398 | 0.99398 | 0.99398 | 0.99398 | 0.99398 | 0.99216 | 0.99396
-10.4 | 0.99386 | 0.99386 | 0.99386 | 0.99386 | 0.99386 | 0.99386 | 0.99386 | 0.99386 | 0.99386 | 0.99386 | 0.99386 | 0.99386 | 0.99386 | 0.99386 | 0.99201 | 0.99384
-10.3 | 0.99374 | 0.99374 | 0.99374 | 0.99374 | 0.99374 | 0.99374 | 0.99374 | 0.99374 | 0.99374 | 0.99374 | 0.99374 | 0.99374 | 0.99374 | 0.99374 | 0.99185 | 0.99373
-10.2 | 0.99362 | 0.99362 | 0.99362 | 0.99362 | 0.99362 | 0.99362 | 0.99362 | 0.99362 | 0.99362 | 0.99362 | 0.99362 | 0.99362 | 0.99362 | 0.99362 | 0.99169 | 0.9936
-10.1 | 0.99349 | 0.99349 | 0.99349 | 0.99349 | 0.99349 | 0.99349 | 0.99349 | 0.99349 | 0.99349 | 0.99349 | 0.99349 | 0.99349 | 0.99349 | 0.99349 | 0.99153 | 0.99348
-10 | 0.99336 | 0.99336 | 0.99336 | 0.99336 | 0.99336 | 0.99336 | 0.99336 | 0.99336 | 0.99336 | 0.99336 | 0.99336 | 0.99336 | 0.99336 | 0.99336 | 0.99136 | 0.99335
-9.9 | 0.99323 | 0.99323 | 0.99323 | 0.99323 | 0.99323 | 0.99323 | 0.99323 | 0.99323 | 0.99323 | 0.99323 | 0.99323 | 0.99323 | 0.99323 | 0.99323 | 0.99118 | 0.99321
-9.8 | 0.99309 | 0.99309 | 0.99309 | 0.99309 | 0.99309 | 0.99309 | 0.99309 | 0.99309 | 0.99309 | 0.99309 | 0.99309 | 0.99309 | 0.99309 | 0.99309 | 0.991 | 0.99308
-9.7 | 0.99295 | 0.99295 | 0.99295 | 0.99295 | 0.99295 | 0.99295 | 0.99295 | 0.99295 | 0.99295 | 0.99295 | 0.99295 | 0.99295 | 0.99295 | 0.99295 | 0.99082 | 0.99293
-9.6 | 0.9928 | 0.9928 | 0.9928 | 0.9928 | 0.9928 | 0.9928 | 0.9928 | 0.9928 | 0.9928 | 0.9928 | 0.9928 | 0.9928 | 0.9928 | 0.9928 | 0.99063 | 0.99279
-9.5 | 0.99265 | 0.99265 | 0.99265 | 0.99265 | 0.99265 | 0.99265 | 0.99265 | 0.99265 | 0.99265 | 0.99265 | 0.99265 | 0.99265 | 0.99265 | 0.99265 | 0.99043 | 0.99263
-9.4 | 0.9925 | 0.9925 | 0.9925 | 0.99249 | 0.9925 | 0.9925 | 0.9925 | 0.9925 | 0.9925 | 0.9925 | 0.9925 | 0.9925 | 0.9925 | 0.9925 | 0.99023 | 0.99248
-9.3 | 0.99233 | 0.99233 | 0.99233 | 0.99233 | 0.99233 | 0.99233 | 0.99233 | 0.99233 | 0.99233 | 0.99233 | 0.99233 | 0.99233 | 0.99233 | 0.99233 | 0.99002 | 0.99231
-9.2 | 0.99217 | 0.99217 | 0.99217 | 0.99217 | 0.99217 | 0.99217 | 0.99217 | 0.99217 | 0.99217 | 0.99217 | 0.99217 | 0.99217 | 0.99217 | 0.99217 | 0.9898 | 0.99215
-9.1 | 0.992 | 0.992 | 0.99199 | 0.99199 | 0.99199 | 0.992 | 0.99199 | 0.99199 | 0.99199 | 0.99199 | 0.992 | 0.99199 | 0.99199 | 0.99199 | 0.98958 | 0.99198
-9 | 0.99182 | 0.99182 | 0.99182 | 0.99182 | 0.99182 | 0.99182 | 0.99182 | 0.99182 | 0.99182 | 0.99182 | 0.99182 | 0.99182 | 0.99182 | 0.99182 | 0.98935 | 0.9918
-8.9 | 0.99163 | 0.99163 | 0.99163 | 0.99163 | 0.99163 | 0.99163 | 0.99163 | 0.99163 | 0.99163 | 0.99163 | 0.99163 | 0.99163 | 0.99163 | 0.99163 | 0.98912 | 0.99162
-8.8 | 0.99144 | 0.99144 | 0.99144 | 0.99144 | 0.99144 | 0.99144 | 0.99144 | 0.99144 | 0.99144 | 0.99144 | 0.99144 | 0.99144 | 0.99144 | 0.99144 | 0.98887 | 0.99143
-8.7 | 0.99125 | 0.99125 | 0.99125 | 0.99125 | 0.99125 | 0.99125 | 0.99125 | 0.99125 | 0.99125 | 0.99125 | 0.99125 | 0.99125 | 0.99125 | 0.99125 | 0.98861 | 0.99123
-8.6 | 0.99104 | 0.99104 | 0.99104 | 0.99104 | 0.99104 | 0.99104 | 0.99104 | 0.99104 | 0.99104 | 0.99104 | 0.99104 | 0.99104 | 0.99104 | 0.99104 | 0.98835 | 0.99103
-8.5 | 0.99083 | 0.99083 | 0.99083 | 0.99083 | 0.99083 | 0.99083 | 0.99083 | 0.99083 | 0.99083 | 0.99083 | 0.99083 | 0.99083 | 0.99083 | 0.99083 | 0.98807 | 0.99082
-8.4 | 0.99062 | 0.99062 | 0.99061 | 0.99061 | 0.99061 | 0.99061 | 0.99061 | 0.99061 | 0.99061 | 0.99061 | 0.99062 | 0.99061 | 0.99061 | 0.99061 | 0.98779 | 0.9906
-8.3 | 0.99039 | 0.99039 | 0.99039 | 0.99039 | 0.99039 | 0.99039 | 0.99039 | 0.99039 | 0.99039 | 0.99039 | 0.99039 | 0.99039 | 0.99039 | 0.99039 | 0.9875 | 0.99037
-8.2 | 0.99016 | 0.99016 | 0.99016 | 0.99016 | 0.99016 | 0.99016 | 0.99016 | 0.99016 | 0.99016 | 0.99016 | 0.99016 | 0.99016 | 0.99016 | 0.99016 | 0.9872 | 0.99014
-8.1 | 0.98991 | 0.98991 | 0.98991 | 0.98991 | 0.98991 | 0.98991 | 0.98991 | 0.98991 | 0.98991 | 0.98991 | 0.98991 | 0.98991 | 0.98991 | 0.98991 | 0.98688 | 0.9899
-8 | 0.98966 | 0.98966 | 0.98966 | 0.98966 | 0.98966 | 0.98966 | 0.98966 | 0.98966 | 0.98966 | 0.98966 | 0.98966 | 0.98966 | 0.98966 | 0.98966 | 0.98656 | 0.98964
-7.9 | 0.9894 | 0.9894 | 0.9894 | 0.9894 | 0.9894 | 0.9894 | 0.9894 | 0.9894 | 0.9894 | 0.9894 | 0.9894 | 0.9894 | 0.9894 | 0.9894 | 0.98622 | 0.98938
-7.8 | 0.98914 | 0.98914 | 0.98913 | 0.98913 | 0.98913 | 0.98913 | 0.98913 | 0.98913 | 0.98913 | 0.98913 | 0.98914 | 0.98913 | 0.98913 | 0.98913 | 0.98587 | 0.98911
-7.7 | 0.98886 | 0.98886 | 0.98886 | 0.98886 | 0.98886 | 0.98886 | 0.98886 | 0.98886 | 0.98886 | 0.98886 | 0.98886 | 0.98886 | 0.98886 | 0.98886 | 0.9855 | 0.98883
-7.6 | 0.98856 | 0.98856 | 0.98856 | 0.98856 | 0.98856 | 0.98856 | 0.98856 | 0.98856 | 0.98856 | 0.98856 | 0.98856 | 0.98856 | 0.98856 | 0.98856 | 0.98513 | 0.98854
-7.5 | 0.98826 | 0.98826 | 0.98826 | 0.98826 | 0.98826 | 0.98826 | 0.98826 | 0.98826 | 0.98826 | 0.98826 | 0.98826 | 0.98826 | 0.98826 | 0.98826 | 0.98474 | 0.98823
-7.4 | 0.98794 | 0.98794 | 0.98794 | 0.98794 | 0.98794 | 0.98794 | 0.98794 | 0.98794 | 0.98794 | 0.98794 | 0.98794 | 0.98794 | 0.98794 | 0.98794 | 0.98432 | 0.98791
-7.3 | 0.98761 | 0.98761 | 0.98761 | 0.98761 | 0.98761 | 0.98761 | 0.98761 | 0.98761 | 0.98761 | 0.98761 | 0.98761 | 0.98761 | 0.98761 | 0.98761 | 0.9839 | 0.98759
-7.2 | 0.98727 | 0.98727 | 0.98727 | 0.98727 | 0.98727 | 0.98727 | 0.98727 | 0.98727 | 0.98727 | 0.98727 | 0.98727 | 0.98727 | 0.98727 | 0.98727 | 0.98345 | 0.98725
-7.1 | 0.98692 | 0.98692 | 0.98692 | 0.98692 | 0.98692 | 0.98692 | 0.98692 | 0.98692 | 0.98692 | 0.98692 | 0.98692 | 0.98692 | 0.98692 | 0.98692 | 0.983 | 0.98689
-7 | 0.98654 | 0.98654 | 0.98654 | 0.98654 | 0.98654 | 0.98654 | 0.98654 | 0.98654 | 0.98654 | 0.98654 | 0.98654 | 0.98654 | 0.98654 | 0.98654 | 0.98251 | 0.98651
-6.9 | 0.98615 | 0.98615 | 0.98615 | 0.98615 | 0.98615 | 0.98615 | 0.98615 | 0.98615 | 0.98615 | 0.98615 | 0.98615 | 0.98615 | 0.98615 | 0.98615 | 0.98202 | 0.98612
-6.8 | 0.98575 | 0.98575 | 0.98575 | 0.98575 | 0.98575 | 0.98575 | 0.98575 | 0.98575 | 0.98575 | 0.98575 | 0.98575 | 0.98575 | 0.98575 | 0.98575 | 0.98149 | 0.98572
-6.7 | 0.98533 | 0.98533 | 0.98533 | 0.98533 | 0.98533 | 0.98533 | 0.98533 | 0.98533 | 0.98533 | 0.98533 | 0.98533 | 0.98533 | 0.98533 | 0.98533 | 0.98094 | 0.9853
-6.6 | 0.98488 | 0.98488 | 0.98488 | 0.98488 | 0.98488 | 0.98488 | 0.98488 | 0.98488 | 0.98488 | 0.98488 | 0.98488 | 0.98488 | 0.98488 | 0.98488 | 0.98038 | 0.98485
-6.5 | 0.98443 | 0.98443 | 0.98443 | 0.98443 | 0.98443 | 0.98443 | 0.98443 | 0.98443 | 0.98443 | 0.98443 | 0.98443 | 0.98443 | 0.98443 | 0.98443 | 0.97977 | 0.98439
-6.4 | 0.98394 | 0.98394 | 0.98394 | 0.98394 | 0.98394 | 0.98394 | 0.98394 | 0.98394 | 0.98394 | 0.98394 | 0.98394 | 0.98394 | 0.98394 | 0.98394 | 0.97915 | 0.9839
-6.3 | 0.98344 | 0.98344 | 0.98344 | 0.98344 | 0.98344 | 0.98344 | 0.98344 | 0.98344 | 0.98344 | 0.98344 | 0.98344 | 0.98344 | 0.98344 | 0.98344 | 0.9785 | 0.9834
-6.2 | 0.98291 | 0.98291 | 0.9829 | 0.9829 | 0.9829 | 0.9829 | 0.9829 | 0.9829 | 0.9829 | 0.9829 | 0.98291 | 0.9829 | 0.9829 | 0.9829 | 0.97782 | 0.98287
-6.1 | 0.98235 | 0.98235 | 0.98235 | 0.98235 | 0.98235 | 0.98235 | 0.98235 | 0.98235 | 0.98235 | 0.98235 | 0.98235 | 0.98235 | 0.98235 | 0.98235 | 0.9771 | 0.98231
-6 | 0.98176 | 0.98176 | 0.98176 | 0.98176 | 0.98176 | 0.98176 | 0.98176 | 0.98176 | 0.98176 | 0.98176 | 0.98176 | 0.98176 | 0.98176 | 0.98176 | 0.97634 | 0.98172
-5.9 | 0.98116 | 0.98116 | 0.98116 | 0.98116 | 0.98116 | 0.98116 | 0.98116 | 0.98116 | 0.98116 | 0.98116 | 0.98116 | 0.98116 | 0.98116 | 0.98116 | 0.97555 | 0.98112
-5.8 | 0.98051 | 0.98051 | 0.98051 | 0.98051 | 0.98051 | 0.98051 | 0.98051 | 0.98051 | 0.98051 | 0.98051 | 0.98051 | 0.98051 | 0.98051 | 0.98051 | 0.97472 | 0.98046
-5.7 | 0.97983 | 0.97983 | 0.97983 | 0.97983 | 0.97983 | 0.97983 | 0.97983 | 0.97983 | 0.97983 | 0.97983 | 0.97983 | 0.97983 | 0.97983 | 0.97983 | 0.97385 | 0.97979
-5.6 | 0.97913 | 0.97913 | 0.97913 | 0.97913 | 0.97913 | 0.97913 | 0.97913 | 0.97913 | 0.97913 | 0.97913 | 0.97913 | 0.97913 | 0.97913 | 0.97913 | 0.97294 | 0.97908
-5.5 | 0.97838 | 0.97838 | 0.97837 | 0.97837 | 0.97837 | 0.97837 | 0.97837 | 0.97837 | 0.97837 | 0.97837 | 0.97838 | 0.97837 | 0.97837 | 0.97837 | 0.97198 | 0.97832
-5.4 | 0.97758 | 0.97758 | 0.97758 | 0.97758 | 0.97758 | 0.97758 | 0.97758 | 0.97758 | 0.97758 | 0.97758 | 0.97758 | 0.97758 | 0.97758 | 0.97758 | 0.97095 | 0.97753
-5.3 | 0.97674 | 0.97674 | 0.97674 | 0.97674 | 0.97674 | 0.97674 | 0.97674 | 0.97674 | 0.97674 | 0.97674 | 0.97674 | 0.97674 | 0.97674 | 0.97674 | 0.96987 | 0.97669
-5.2 | 0.97586 | 0.97586 | 0.97586 | 0.97586 | 0.97586 | 0.97586 | 0.97586 | 0.97586 | 0.97586 | 0.97586 | 0.97586 | 0.97586 | 0.97586 | 0.97586 | 0.96875 | 0.97581
-5.1 | 0.97493 | 0.97493 | 0.97493 | 0.97493 | 0.97493 | 0.97493 | 0.97493 | 0.97493 | 0.97493 | 0.97493 | 0.97493 | 0.97493 | 0.97493 | 0.97493 | 0.96754 | 0.97488
-5 | 0.97394 | 0.97394 | 0.97394 | 0.97394 | 0.97394 | 0.97394 | 0.97394 | 0.97394 | 0.97394 | 0.97394 | 0.97394 | 0.97394 | 0.97394 | 0.97394 | 0.96628 | 0.97389
-4.9 | 0.97289 | 0.97289 | 0.97289 | 0.97289 | 0.97289 | 0.97289 | 0.97289 | 0.97289 | 0.97289 | 0.97289 | 0.97289 | 0.97289 | 0.97289 | 0.97289 | 0.96492 | 0.97283
-4.8 | 0.97179 | 0.97179 | 0.97179 | 0.97179 | 0.97179 | 0.97179 | 0.97179 | 0.97179 | 0.97179 | 0.97179 | 0.97179 | 0.97179 | 0.97179 | 0.97179 | 0.9635 | 0.97172
-4.7 | 0.97062 | 0.97062 | 0.97061 | 0.97061 | 0.97061 | 0.97061 | 0.97061 | 0.97061 | 0.97061 | 0.97061 | 0.97062 | 0.97061 | 0.97061 | 0.97061 | 0.962 | 0.97055
-4.6 | 0.96935 | 0.96935 | 0.96935 | 0.96935 | 0.96935 | 0.96935 | 0.96935 | 0.96935 | 0.96935 | 0.96935 | 0.96935 | 0.96935 | 0.96935 | 0.96935 | 0.9604 | 0.96929
-4.5 | 0.96802 | 0.96802 | 0.96802 | 0.96802 | 0.96802 | 0.96802 | 0.96802 | 0.96802 | 0.96802 | 0.96802 | 0.96802 | 0.96802 | 0.96802 | 0.96802 | 0.95869 | 0.96794
-4.4 | 0.96659 | 0.96659 | 0.96659 | 0.96659 | 0.96659 | 0.96659 | 0.96659 | 0.96659 | 0.96659 | 0.96659 | 0.96659 | 0.96659 | 0.96659 | 0.96659 | 0.95686 | 0.96653
-4.3 | 0.96508 | 0.96508 | 0.96508 | 0.96508 | 0.96508 | 0.96508 | 0.96508 | 0.96508 | 0.96508 | 0.96508 | 0.96508 | 0.96508 | 0.96508 | 0.96508 | 0.9549 | 0.96499
-4.2 | 0.96345 | 0.96345 | 0.96345 | 0.96345 | 0.96345 | 0.96345 | 0.96345 | 0.96345 | 0.96345 | 0.96345 | 0.96345 | 0.96345 | 0.96345 | 0.96345 | 0.95284 | 0.96336
-4.1 | 0.9617 | 0.9617 | 0.9617 | 0.9617 | 0.9617 | 0.9617 | 0.9617 | 0.9617 | 0.9617 | 0.9617 | 0.9617 | 0.9617 | 0.9617 | 0.9617 | 0.95061 | 0.96163
-4 | 0.95984 | 0.95984 | 0.95984 | 0.95984 | 0.95984 | 0.95984 | 0.95984 | 0.95984 | 0.95984 | 0.95984 | 0.95984 | 0.95984 | 0.95984 | 0.95984 | 0.94826 | 0.95977
-3.9 | 0.95784 | 0.95784 | 0.95783 | 0.95783 | 0.95783 | 0.95783 | 0.95783 | 0.95783 | 0.95783 | 0.95783 | 0.95784 | 0.95783 | 0.95783 | 0.95783 | 0.94571 | 0.95776
-3.8 | 0.95569 | 0.95569 | 0.95569 | 0.95569 | 0.95569 | 0.95569 | 0.95569 | 0.95569 | 0.95569 | 0.95569 | 0.95569 | 0.95569 | 0.95569 | 0.95569 | 0.94298 | 0.95559
-3.7 | 0.95338 | 0.95338 | 0.95338 | 0.95338 | 0.95338 | 0.95338 | 0.95338 | 0.95338 | 0.95338 | 0.95338 | 0.95338 | 0.95338 | 0.95338 | 0.95338 | 0.94002 | 0.95327
-3.6 | 0.95086 | 0.95086 | 0.95086 | 0.95086 | 0.95086 | 0.95086 | 0.95086 | 0.95086 | 0.95086 | 0.95086 | 0.95086 | 0.95086 | 0.95086 | 0.95086 | 0.93683 | 0.95076
-3.5 | 0.94816 | 0.94816 | 0.94815 | 0.94815 | 0.94815 | 0.94815 | 0.94815 | 0.94815 | 0.94815 | 0.94815 | 0.94816 | 0.94815 | 0.94815 | 0.94815 | 0.93341 | 0.94806
-3.4 | 0.94523 | 0.94523 | 0.94523 | 0.94523 | 0.94523 | 0.94523 | 0.94523 | 0.94523 | 0.94523 | 0.94523 | 0.94523 | 0.94523 | 0.94523 | 0.94523 | 0.92972 | 0.94511
-3.3 | 0.94204 | 0.94204 | 0.94204 | 0.94204 | 0.94204 | 0.94204 | 0.94204 | 0.94204 | 0.94204 | 0.94204 | 0.94204 | 0.94204 | 0.94204 | 0.94204 | 0.92568 | 0.94193
-3.2 | 0.93857 | 0.93857 | 0.93857 | 0.93857 | 0.93857 | 0.93857 | 0.93857 | 0.93857 | 0.93857 | 0.93857 | 0.93857 | 0.93857 | 0.93857 | 0.93857 | 0.92135 | 0.93846
-3.1 | 0.93482 | 0.93482 | 0.93481 | 0.93481 | 0.93481 | 0.93481 | 0.93481 | 0.93481 | 0.93481 | 0.93481 | 0.93482 | 0.93481 | 0.93481 | 0.93481 | 0.91657 | 0.93466
-3 | 0.9307 | 0.9307 | 0.9307 | 0.9307 | 0.9307 | 0.9307 | 0.9307 | 0.9307 | 0.9307 | 0.9307 | 0.9307 | 0.9307 | 0.9307 | 0.9307 | 0.91142 | 0.93051
-2.9 | 0.92618 | 0.92618 | 0.92618 | 0.92618 | 0.92618 | 0.92618 | 0.92618 | 0.92618 | 0.92618 | 0.92618 | 0.92618 | 0.92618 | 0.92618 | 0.92618 | 0.90579 | 0.92599
-2.8 | 0.92119 | 0.92119 | 0.92118 | 0.92118 | 0.92118 | 0.92119 | 0.92118 | 0.92118 | 0.92118 | 0.92118 | 0.92119 | 0.92118 | 0.92118 | 0.92118 | 0.89962 | 0.92105
-2.7 | 0.91572 | 0.91572 | 0.91572 | 0.91572 | 0.91572 | 0.91572 | 0.91572 | 0.91572 | 0.91572 | 0.91572 | 0.91572 | 0.91572 | 0.91572 | 0.91572 | 0.89278 | 0.91557
-2.6 | 0.90969 | 0.90969 | 0.90969 | 0.90969 | 0.90969 | 0.90969 | 0.90969 | 0.90969 | 0.90969 | 0.90969 | 0.90969 | 0.90969 | 0.90969 | 0.90969 | 0.88534 | 0.90954
-2.5 | 0.90304 | 0.90304 | 0.90303 | 0.90303 | 0.90303 | 0.90303 | 0.90303 | 0.90303 | 0.90303 | 0.90303 | 0.90304 | 0.90303 | 0.90303 | 0.90303 | 0.87707 | 0.9028
-2.4 | 0.8956 | 0.8956 | 0.89559 | 0.89559 | 0.89559 | 0.8956 | 0.89559 | 0.89559 | 0.89559 | 0.89559 | 0.8956 | 0.89559 | 0.89559 | 0.89559 | 0.86796 | 0.89539
-2.3 | 0.88738 | 0.88738 | 0.88738 | 0.88738 | 0.88738 | 0.88738 | 0.88738 | 0.88738 | 0.88738 | 0.88738 | 0.88738 | 0.88738 | 0.88738 | 0.88738 | 0.85785 | 0.88707
-2.2 | 0.8781 | 0.8781 | 0.87809 | 0.87809 | 0.87809 | 0.87809 | 0.87809 | 0.87809 | 0.87809 | 0.87809 | 0.8781 | 0.87809 | 0.87809 | 0.87809 | 0.84667 | 0.87784
-2.1 | 0.86774 | 0.86774 | 0.86773 | 0.86773 | 0.86773 | 0.86773 | 0.86773 | 0.86773 | 0.86773 | 0.86773 | 0.86774 | 0.86773 | 0.86773 | 0.86773 | 0.83411 | 0.86745
-2 | 0.85613 | 0.85613 | 0.85612 | 0.85612 | 0.85612 | 0.85612 | 0.85612 | 0.85612 | 0.85612 | 0.85612 | 0.85613 | 0.85612 | 0.85612 | 0.85612 | 0.82006 | 0.85574
-1.9 | 0.84297 | 0.84297 | 0.84296 | 0.84296 | 0.84296 | 0.84296 | 0.84296 | 0.84296 | 0.84296 | 0.84296 | 0.84297 | 0.84296 | 0.84296 | 0.84296 | 0.80442 | 0.8426
-1.8 | 0.82798 | 0.82798 | 0.82797 | 0.82797 | 0.82797 | 0.82797 | 0.82797 | 0.82797 | 0.82797 | 0.82797 | 0.82798 | 0.82797 | 0.82797 | 0.82797 | 0.78678 | 0.82768
-1.7 | 0.81098 | 0.81098 | 0.81098 | 0.81097 | 0.81098 | 0.81098 | 0.81098 | 0.81098 | 0.81098 | 0.81098 | 0.81098 | 0.81098 | 0.81098 | 0.81098 | 0.7668 | 0.81066
-1.6 | 0.79172 | 0.79172 | 0.79171 | 0.7917 | 0.79171 | 0.79171 | 0.79171 | 0.79171 | 0.79171 | 0.79171 | 0.79172 | 0.79171 | 0.79171 | 0.79171 | 0.74429 | 0.79119
-1.5 | 0.76952 | 0.76952 | 0.76951 | 0.76951 | 0.76951 | 0.76951 | 0.76951 | 0.76951 | 0.76951 | 0.76951 | 0.76952 | 0.76951 | 0.76951 | 0.76951 | 0.7188 | 0.76894
-1.4 | 0.744 | 0.744 | 0.74399 | 0.74399 | 0.74399 | 0.744 | 0.74399 | 0.74399 | 0.74399 | 0.74399 | 0.744 | 0.74399 | 0.74399 | 0.74399 | 0.68986 | 0.74341
-1.3 | 0.7146 | 0.7146 | 0.71459 | 0.71459 | 0.71459 | 0.7146 | 0.71459 | 0.71459 | 0.71459 | 0.71459 | 0.7146 | 0.71459 | 0.71459 | 0.71459 | 0.65716 | 0.71383
-1.2 | 0.68071 | 0.68071 | 0.6807 | 0.6807 | 0.6807 | 0.6807 | 0.6807 | 0.6807 | 0.6807 | 0.6807 | 0.68071 | 0.6807 | 0.6807 | 0.6807 | 0.62018 | 0.67985
-1.1 | 0.64136 | 0.64136 | 0.64134 | 0.64134 | 0.64134 | 0.64135 | 0.64134 | 0.64134 | 0.64134 | 0.64134 | 0.64136 | 0.64134 | 0.64134 | 0.64134 | 0.57796 | 0.64054
-1 | 0.59624 | 0.59624 | 0.59623 | 0.59622 | 0.59623 | 0.59623 | 0.59623 | 0.59623 | 0.59623 | 0.59623 | 0.59624 | 0.59623 | 0.59623 | 0.59623 | 0.53077 | 0.59554
-0.9 | 0.54466 | 0.54466 | 0.54465 | 0.54464 | 0.54465 | 0.54465 | 0.54465 | 0.54465 | 0.54465 | 0.54465 | 0.54466 | 0.54465 | 0.54465 | 0.54465 | 0.47761 | 0.54368
-0.8 | 0.48558 | 0.48558 | 0.48556 | 0.48555 | 0.48556 | 0.48557 | 0.48556 | 0.48556 | 0.48556 | 0.48556 | 0.48558 | 0.48556 | 0.48556 | 0.48556 | 0.41951 | 0.48418
-0.7 | 0.4195 | 0.4195 | 0.41948 | 0.41947 | 0.41948 | 0.41949 | 0.41948 | 0.41948 | 0.41948 | 0.41948 | 0.4195 | 0.41948 | 0.41948 | 0.41948 | 0.35516 | 0.41796
-0.6 | 0.34601 | 0.34601 | 0.34599 | 0.34598 | 0.34599 | 0.346 | 0.34599 | 0.34599 | 0.34599 | 0.34599 | 0.34601 | 0.34599 | 0.34599 | 0.34599 | 0.28845 | 0.34455
-0.5 | 0.26859 | 0.26859 | 0.26856 | 0.26855 | 0.26856 | 0.26857 | 0.26856 | 0.26856 | 0.26856 | 0.26856 | 0.26859 | 0.26856 | 0.26856 | 0.26856 | 0.21968 | 0.26737
-0.4 | 0.19017 | 0.19017 | 0.19014 | 0.19012 | 0.19014 | 0.19015 | 0.19014 | 0.19014 | 0.19014 | 0.19014 | 0.19017 | 0.19014 | 0.19014 | 0.19014 | 0.15116 | 0.18876
-0.3 | 0.11714 | 0.11714 | 0.11711 | 0.1171 | 0.11711 | 0.11712 | 0.11711 | 0.11711 | 0.11711 | 0.11711 | 0.11714 | 0.11711 | 0.11711 | 0.11711 | 0.090453 | 0.11583
-0.2 | 0.055824 | 0.055824 | 0.055793 | 0.055777 | 0.055793 | 0.055802 | 0.055793 | 0.055793 | 0.055792 | 0.055793 | 0.055824 | 0.055793 | 0.055793 | 0.055793 | 0.043242 | 0.054136
-0.1 | 0.015335 | 0.015335 | 0.015302 | 0.015286 | 0.015302 | 0.015312 | 0.015302 | 0.015302 | 0.0153 | 0.015302 | 0.015335 | 0.015302 | 0.015302 | 0.015302 | 0.011645 | 0.013799
-3.1619e-13 | 0.0018671 | 0.0018672 | 0.0018339 | 0.0018173 | 0.0018339 | 0.0018437 | 0.0018341 | 0.0018339 | 0.0018382 | 0.0018339 | 0.0018671 | 0.0018339 | 0.0018339 | 0.0018339 | -0.0003382 | 0.0010673
0.1 | 0.015134 | 0.015134 | 0.015101 | 0.015085 | 0.015101 | 0.015111 | 0.015101 | 0.015101 | 0.015099 | 0.015101 | 0.015134 | 0.015101 | 0.015101 | 0.015101 | 0.011483 | 0.013602
0.2 | 0.054844 | 0.054844 | 0.054813 | 0.054797 | 0.054813 | 0.054822 | 0.054813 | 0.054813 | 0.054812 | 0.054813 | 0.054844 | 0.054813 | 0.054813 | 0.054813 | 0.042486 | 0.053163
0.3 | 0.11446 | 0.11446 | 0.11443 | 0.11442 | 0.11443 | 0.11444 | 0.11443 | 0.11443 | 0.11443 | 0.11443 | 0.11446 | 0.11443 | 0.11443 | 0.11443 | 0.08839 | 0.11316
0.4 | 0.18488 | 0.18488 | 0.18486 | 0.18484 | 0.18486 | 0.18486 | 0.18486 | 0.18486 | 0.18485 | 0.18486 | 0.18488 | 0.18486 | 0.18486 | 0.18486 | 0.14699 | 0.18349
0.5 | 0.26 | 0.26 | 0.25998 | 0.25997 | 0.25998 | 0.25999 | 0.25998 | 0.25998 | 0.25998 | 0.25998 | 0.26 | 0.25998 | 0.25998 | 0.25998 | 0.2127 | 0.2588
0.6 | 0.33373 | 0.33373 | 0.33371 | 0.3337 | 0.33371 | 0.33372 | 0.33371 | 0.33371 | 0.33371 | 0.33371 | 0.33373 | 0.33371 | 0.33371 | 0.33371 | 0.27815 | 0.33227
0.7 | 0.40335 | 0.40335 | 0.40333 | 0.40332 | 0.40333 | 0.40334 | 0.40333 | 0.40333 | 0.40333 | 0.40333 | 0.40335 | 0.40333 | 0.40333 | 0.40333 | 0.34121 | 0.40182
0.8 | 0.46553 | 0.46553 | 0.46551 | 0.4655 | 0.46551 | 0.46552 | 0.46551 | 0.46551 | 0.46551 | 0.46551 | 0.46553 | 0.46551 | 0.46551 | 0.46551 | 0.40176 | 0.46413
0.9 | 0.52075 | 0.52075 | 0.52073 | 0.52073 | 0.52073 | 0.52074 | 0.52073 | 0.52073 | 0.52073 | 0.52073 | 0.52075 | 0.52073 | 0.52073 | 0.52073 | 0.45601 | 0.51977
1 | 0.56849 | 0.56849 | 0.56848 | 0.56847 | 0.56848 | 0.56848 | 0.56848 | 0.56848 | 0.56848 | 0.56848 | 0.56849 | 0.56848 | 0.56848 | 0.56848 | 0.50535 | 0.5678
1.1 | 0.60981 | 0.60981 | 0.6098 | 0.60979 | 0.6098 | 0.6098 | 0.6098 | 0.6098 | 0.6098 | 0.6098 | 0.60981 | 0.6098 | 0.6098 | 0.6098 | 0.54875 | 0.60899
1.2 | 0.64535 | 0.64535 | 0.64534 | 0.64534 | 0.64534 | 0.64535 | 0.64534 | 0.64534 | 0.64534 | 0.64534 | 0.64535 | 0.64534 | 0.64534 | 0.64534 | 0.58728 | 0.64449
1.3 | 0.67546 | 0.67546 | 0.67545 | 0.67545 | 0.67545 | 0.67546 | 0.67545 | 0.67545 | 0.67545 | 0.67545 | 0.67546 | 0.67545 | 0.67545 | 0.67545 | 0.62072 | 0.67468
1.4 | 0.70121 | 0.70121 | 0.7012 | 0.70119 | 0.7012 | 0.7012 | 0.7012 | 0.7012 | 0.7012 | 0.7012 | 0.70121 | 0.7012 | 0.7012 | 0.7012 | 0.65016 | 0.70061
1.5 | 0.72341 | 0.72341 | 0.7234 | 0.7234 | 0.7234 | 0.72341 | 0.7234 | 0.7234 | 0.7234 | 0.7234 | 0.72341 | 0.7234 | 0.7234 | 0.7234 | 0.6763 | 0.72283
1.6 | 0.74295 | 0.74295 | 0.74295 | 0.74294 | 0.74295 | 0.74295 | 0.74295 | 0.74295 | 0.74295 | 0.74295 | 0.74295 | 0.74295 | 0.74295 | 0.74295 | 0.69965 | 0.74243
1.7 | 0.76064 | 0.76064 | 0.76064 | 0.76063 | 0.76064 | 0.76064 | 0.76064 | 0.76064 | 0.76064 | 0.76064 | 0.76064 | 0.76064 | 0.76064 | 0.76064 | 0.72097 | 0.76032
1.8 | 0.77753 | 0.77753 | 0.77752 | 0.77752 | 0.77752 | 0.77753 | 0.77752 | 0.77752 | 0.77752 | 0.77752 | 0.77753 | 0.77752 | 0.77752 | 0.77752 | 0.74093 | 0.77724
1.9 | 0.79412 | 0.79412 | 0.79411 | 0.79411 | 0.79411 | 0.79411 | 0.79411 | 0.79411 | 0.79411 | 0.79411 | 0.79412 | 0.79411 | 0.79411 | 0.79411 | 0.75982 | 0.79376
2 | 0.81049 | 0.81049 | 0.81048 | 0.81048 | 0.81048 | 0.81049 | 0.81048 | 0.81048 | 0.81048 | 0.81048 | 0.81049 | 0.81048 | 0.81048 | 0.81048 | 0.7779 | 0.81011
2.1 | 0.82652 | 0.82652 | 0.82652 | 0.82652 | 0.82652 | 0.82652 | 0.82652 | 0.82652 | 0.82652 | 0.82652 | 0.82652 | 0.82652 | 0.82652 | 0.82652 | 0.79535 | 0.82625
2.2 | 0.84194 | 0.84194 | 0.84194 | 0.84194 | 0.84194 | 0.84194 | 0.84194 | 0.84194 | 0.84194 | 0.84194 | 0.84194 | 0.84194 | 0.84194 | 0.84194 | 0.81188 | 0.84169
2.3 | 0.85636 | 0.85636 | 0.85636 | 0.85636 | 0.85636 | 0.85636 | 0.85636 | 0.85636 | 0.85636 | 0.85636 | 0.85636 | 0.85636 | 0.85636 | 0.85636 | 0.82722 | 0.85606
2.4 | 0.86938 | 0.86938 | 0.86938 | 0.86938 | 0.86938 | 0.86938 | 0.86938 | 0.86938 | 0.86938 | 0.86938 | 0.86938 | 0.86938 | 0.86938 | 0.86938 | 0.84139 | 0.86918
2.5 | 0.88108 | 0.88108 | 0.88108 | 0.88107 | 0.88108 | 0.88108 | 0.88108 | 0.88108 | 0.88108 | 0.88108 | 0.88108 | 0.88108 | 0.88108 | 0.88108 | 0.85425 | 0.88085
2.6 | 0.89137 | 0.89137 | 0.89137 | 0.89137 | 0.89137 | 0.89137 | 0.89137 | 0.89137 | 0.89137 | 0.89137 | 0.89137 | 0.89137 | 0.89137 | 0.89137 | 0.86585 | 0.89123
2.7 | 0.90045 | 0.90045 | 0.90044 | 0.90044 | 0.90044 | 0.90045 | 0.90044 | 0.90044 | 0.90044 | 0.90044 | 0.90045 | 0.90044 | 0.90044 | 0.90044 | 0.87619 | 0.9003
2.8 | 0.90842 | 0.90842 | 0.90841 | 0.90841 | 0.90841 | 0.90842 | 0.90841 | 0.90841 | 0.90841 | 0.90841 | 0.90842 | 0.90841 | 0.90841 | 0.90841 | 0.88549 | 0.90829
2.9 | 0.91546 | 0.91546 | 0.91546 | 0.91546 | 0.91546 | 0.91546 | 0.91546 | 0.91546 | 0.91546 | 0.91546 | 0.91546 | 0.91546 | 0.91546 | 0.91546 | 0.89374 | 0.91528
3 | 0.92167 | 0.92167 | 0.92167 | 0.92167 | 0.92167 | 0.92167 | 0.92167 | 0.92167 | 0.92167 | 0.92167 | 0.92167 | 0.92167 | 0.92167 | 0.92167 | 0.90111 | 0.92149
3.1 | 0.92716 | 0.92716 | 0.92716 | 0.92715 | 0.92716 | 0.92716 | 0.92716 | 0.92716 | 0.92716 | 0.92716 | 0.92716 | 0.92716 | 0.92716 | 0.92716 | 0.90773 | 0.92701
3.2 | 0.93204 | 0.93204 | 0.93204 | 0.93204 | 0.93204 | 0.93204 | 0.93204 | 0.93204 | 0.93204 | 0.93204 | 0.93204 | 0.93204 | 0.93204 | 0.93204 | 0.91372 | 0.93193
3.3 | 0.93644 | 0.93644 | 0.93644 | 0.93644 | 0.93644 | 0.93644 | 0.93644 | 0.93644 | 0.93644 | 0.93644 | 0.93644 | 0.93644 | 0.93644 | 0.93644 | 0.91908 | 0.93634
3.4 | 0.94041 | 0.94041 | 0.9404 | 0.9404 | 0.9404 | 0.9404 | 0.9404 | 0.9404 | 0.9404 | 0.9404 | 0.94041 | 0.9404 | 0.9404 | 0.9404 | 0.92398 | 0.94029
3.5 | 0.94397 | 0.94397 | 0.94397 | 0.94397 | 0.94397 | 0.94397 | 0.94397 | 0.94397 | 0.94397 | 0.94397 | 0.94397 | 0.94397 | 0.94397 | 0.94397 | 0.9284 | 0.94388
3.6 | 0.94721 | 0.94721 | 0.94721 | 0.94721 | 0.94721 | 0.94721 | 0.94721 | 0.94721 | 0.94721 | 0.94721 | 0.94721 | 0.94721 | 0.94721 | 0.94721 | 0.93243 | 0.94712
3.7 | 0.95019 | 0.95019 | 0.95019 | 0.95018 | 0.95019 | 0.95019 | 0.95019 | 0.95019 | 0.95019 | 0.95019 | 0.95019 | 0.95019 | 0.95019 | 0.95019 | 0.93615 | 0.95008
3.8 | 0.95288 | 0.95288 | 0.95288 | 0.95288 | 0.95288 | 0.95288 | 0.95288 | 0.95288 | 0.95288 | 0.95288 | 0.95288 | 0.95288 | 0.95288 | 0.95288 | 0.93955 | 0.95278
3.9 | 0.95535 | 0.95535 | 0.95535 | 0.95535 | 0.95535 | 0.95535 | 0.95535 | 0.95535 | 0.95535 | 0.95535 | 0.95535 | 0.95535 | 0.95535 | 0.95535 | 0.94267 | 0.95527
4 | 0.95763 | 0.95763 | 0.95763 | 0.95763 | 0.95763 | 0.95763 | 0.95763 | 0.95763 | 0.95763 | 0.95763 | 0.95763 | 0.95763 | 0.95763 | 0.95763 | 0.94554 | 0.95756
4.1 | 0.95973 | 0.95973 | 0.95973 | 0.95973 | 0.95973 | 0.95973 | 0.95973 | 0.95973 | 0.95973 | 0.95973 | 0.95973 | 0.95973 | 0.95973 | 0.95973 | 0.94818 | 0.95967
4.2 | 0.96168 | 0.96168 | 0.96168 | 0.96168 | 0.96168 | 0.96168 | 0.96168 | 0.96168 | 0.96168 | 0.96168 | 0.96168 | 0.96168 | 0.96168 | 0.96168 | 0.95066 | 0.9616
4.3 | 0.9635 | 0.9635 | 0.9635 | 0.9635 | 0.9635 | 0.9635 | 0.9635 | 0.9635 | 0.9635 | 0.9635 | 0.9635 | 0.9635 | 0.9635 | 0.9635 | 0.95294 | 0.96341
4.4 | 0.96516 | 0.96516 | 0.96516 | 0.96516 | 0.96516 | 0.96516 | 0.96516 | 0.96516 | 0.96516 | 0.96516 | 0.96516 | 0.96516 | 0.96516 | 0.96516 | 0.95509 | 0.9651
4.5 | 0.96673 | 0.96673 | 0.96673 | 0.96673 | 0.96673 | 0.96673 | 0.96673 | 0.96673 | 0.96673 | 0.96673 | 0.96673 | 0.96673 | 0.96673 | 0.96673 | 0.95708 | 0.96665
4.6 | 0.96818 | 0.96818 | 0.96818 | 0.96817 | 0.96818 | 0.96818 | 0.96818 | 0.96818 | 0.96818 | 0.96818 | 0.96818 | 0.96818 | 0.96818 | 0.96818 | 0.95893 | 0.96812
4.7 | 0.96955 | 0.96955 | 0.96955 | 0.96955 | 0.96955 | 0.96955 | 0.96955 | 0.96955 | 0.96955 | 0.96955 | 0.96955 | 0.96955 | 0.96955 | 0.96955 | 0.96067 | 0.96948
4.8 | 0.97082 | 0.97082 | 0.97082 | 0.97081 | 0.97082 | 0.97082 | 0.97082 | 0.97082 | 0.97082 | 0.97082 | 0.97082 | 0.97082 | 0.97082 | 0.97082 | 0.96228 | 0.97075
4.9 | 0.972 | 0.972 | 0.972 | 0.972 | 0.972 | 0.972 | 0.972 | 0.972 | 0.972 | 0.972 | 0.972 | 0.972 | 0.972 | 0.972 | 0.9638 | 0.97194
5 | 0.97312 | 0.97312 | 0.97312 | 0.97312 | 0.97312 | 0.97312 | 0.97312 | 0.97312 | 0.97312 | 0.97312 | 0.97312 | 0.97312 | 0.97312 | 0.97312 | 0.96525 | 0.97307
5.1 | 0.97418 | 0.97418 | 0.97418 | 0.97417 | 0.97418 | 0.97418 | 0.97418 | 0.97418 | 0.97418 | 0.97418 | 0.97418 | 0.97418 | 0.97418 | 0.97418 | 0.96659 | 0.97413
5.2 | 0.97517 | 0.97517 | 0.97517 | 0.97517 | 0.97517 | 0.97517 | 0.97517 | 0.97517 | 0.97517 | 0.97517 | 0.97517 | 0.97517 | 0.97517 | 0.97517 | 0.96787 | 0.97512
5.3 | 0.9761 | 0.9761 | 0.9761 | 0.9761 | 0.9761 | 0.9761 | 0.9761 | 0.9761 | 0.9761 | 0.9761 | 0.9761 | 0.9761 | 0.9761 | 0.9761 | 0.96906 | 0.97606
5.4 | 0.97699 | 0.97699 | 0.97699 | 0.97699 | 0.97699 | 0.97699 | 0.97699 | 0.97699 | 0.97699 | 0.97699 | 0.97699 | 0.97699 | 0.97699 | 0.97699 | 0.97021 | 0.97694
5.5 | 0.97783 | 0.97783 | 0.97783 | 0.97783 | 0.97783 | 0.97783 | 0.97783 | 0.97783 | 0.97783 | 0.97783 | 0.97783 | 0.97783 | 0.97783 | 0.97783 | 0.97128 | 0.97778
5.6 | 0.97862 | 0.97862 | 0.97862 | 0.97862 | 0.97862 | 0.97862 | 0.97862 | 0.97862 | 0.97862 | 0.97862 | 0.97862 | 0.97862 | 0.97862 | 0.97862 | 0.97229 | 0.97857
5.7 | 0.97936 | 0.97936 | 0.97936 | 0.97936 | 0.97936 | 0.97936 | 0.97936 | 0.97936 | 0.97936 | 0.97936 | 0.97936 | 0.97936 | 0.97936 | 0.97936 | 0.97325 | 0.97932
5.8 | 0.98007 | 0.98007 | 0.98007 | 0.98007 | 0.98007 | 0.98007 | 0.98007 | 0.98007 | 0.98007 | 0.98007 | 0.98007 | 0.98007 | 0.98007 | 0.98007 | 0.97416 | 0.98002
5.9 | 0.98075 | 0.98075 | 0.98075 | 0.98075 | 0.98075 | 0.98075 | 0.98075 | 0.98075 | 0.98075 | 0.98075 | 0.98075 | 0.98075 | 0.98075 | 0.98075 | 0.97503 | 0.98071
6 | 0.98138 | 0.98138 | 0.98138 | 0.98138 | 0.98138 | 0.98138 | 0.98138 | 0.98138 | 0.98138 | 0.98138 | 0.98138 | 0.98138 | 0.98138 | 0.98138 | 0.97585 | 0.98134
6.1 | 0.98199 | 0.98199 | 0.98199 | 0.98199 | 0.98199 | 0.98199 | 0.98199 | 0.98199 | 0.98199 | 0.98199 | 0.98199 | 0.98199 | 0.98199 | 0.98199 | 0.97664 | 0.98195
6.2 | 0.98257 | 0.98257 | 0.98257 | 0.98257 | 0.98257 | 0.98257 | 0.98257 | 0.98257 | 0.98257 | 0.98257 | 0.98257 | 0.98257 | 0.98257 | 0.98257 | 0.97739 | 0.98253
6.3 | 0.98312 | 0.98312 | 0.98312 | 0.98312 | 0.98312 | 0.98312 | 0.98312 | 0.98312 | 0.98312 | 0.98312 | 0.98312 | 0.98312 | 0.98312 | 0.98312 | 0.9781 | 0.98308
6.4 | 0.98364 | 0.98364 | 0.98364 | 0.98364 | 0.98364 | 0.98364 | 0.98364 | 0.98364 | 0.98364 | 0.98364 | 0.98364 | 0.98364 | 0.98364 | 0.98364 | 0.97877 | 0.9836
6.5 | 0.98415 | 0.98415 | 0.98415 | 0.98415 | 0.98415 | 0.98415 | 0.98415 | 0.98415 | 0.98415 | 0.98415 | 0.98415 | 0.98415 | 0.98415 | 0.98415 | 0.97941 | 0.98411
6.6 | 0.98462 | 0.98462 | 0.98462 | 0.98462 | 0.98462 | 0.98462 | 0.98462 | 0.98462 | 0.98462 | 0.98462 | 0.98462 | 0.98462 | 0.98462 | 0.98462 | 0.98004 | 0.98459
6.7 | 0.98508 | 0.98508 | 0.98508 | 0.98508 | 0.98508 | 0.98508 | 0.98508 | 0.98508 | 0.98508 | 0.98508 | 0.98508 | 0.98508 | 0.98508 | 0.98508 | 0.98062 | 0.98505
6.8 | 0.98552 | 0.98552 | 0.98551 | 0.98551 | 0.98551 | 0.98552 | 0.98551 | 0.98551 | 0.98551 | 0.98551 | 0.98552 | 0.98551 | 0.98551 | 0.98551 | 0.98118 | 0.98549
6.9 | 0.98593 | 0.98593 | 0.98593 | 0.98593 | 0.98593 | 0.98593 | 0.98593 | 0.98593 | 0.98593 | 0.98593 | 0.98593 | 0.98593 | 0.98593 | 0.98593 | 0.98173 | 0.9859
7 | 0.98633 | 0.98633 | 0.98633 | 0.98633 | 0.98633 | 0.98633 | 0.98633 | 0.98633 | 0.98633 | 0.98633 | 0.98633 | 0.98633 | 0.98633 | 0.98633 | 0.98224 | 0.9863
7.1 | 0.98672 | 0.98672 | 0.98672 | 0.98672 | 0.98672 | 0.98672 | 0.98672 | 0.98672 | 0.98672 | 0.98672 | 0.98672 | 0.98672 | 0.98672 | 0.98672 | 0.98274 | 0.98669
7.2 | 0.98708 | 0.98708 | 0.98708 | 0.98708 | 0.98708 | 0.98708 | 0.98708 | 0.98708 | 0.98708 | 0.98708 | 0.98708 | 0.98708 | 0.98708 | 0.98708 | 0.98321 | 0.98706
7.3 | 0.98743 | 0.98743 | 0.98743 | 0.98743 | 0.98743 | 0.98743 | 0.98743 | 0.98743 | 0.98743 | 0.98743 | 0.98743 | 0.98743 | 0.98743 | 0.98743 | 0.98367 | 0.9874
7.4 | 0.98777 | 0.98777 | 0.98777 | 0.98777 | 0.98777 | 0.98777 | 0.98777 | 0.98777 | 0.98777 | 0.98777 | 0.98777 | 0.98777 | 0.98777 | 0.98777 | 0.9841 | 0.98774
7.5 | 0.98809 | 0.98809 | 0.98809 | 0.98809 | 0.98809 | 0.98809 | 0.98809 | 0.98809 | 0.98809 | 0.98809 | 0.98809 | 0.98809 | 0.98809 | 0.98809 | 0.98452 | 0.98807
7.6 | 0.98841 | 0.98841 | 0.98841 | 0.98841 | 0.98841 | 0.98841 | 0.98841 | 0.98841 | 0.98841 | 0.98841 | 0.98841 | 0.98841 | 0.98841 | 0.98841 | 0.98493 | 0.98838
7.7 | 0.98871 | 0.98871 | 0.98871 | 0.98871 | 0.98871 | 0.98871 | 0.98871 | 0.98871 | 0.98871 | 0.98871 | 0.98871 | 0.98871 | 0.98871 | 0.98871 | 0.98531 | 0.98868
7.8 | 0.98899 | 0.98899 | 0.98899 | 0.98899 | 0.98899 | 0.98899 | 0.98899 | 0.98899 | 0.98899 | 0.98899 | 0.98899 | 0.98899 | 0.98899 | 0.98899 | 0.98569 | 0.98897
7.9 | 0.98927 | 0.98927 | 0.98927 | 0.98927 | 0.98927 | 0.98927 | 0.98927 | 0.98927 | 0.98927 | 0.98927 | 0.98927 | 0.98927 | 0.98927 | 0.98927 | 0.98605 | 0.98925
8 | 0.98953 | 0.98953 | 0.98953 | 0.98953 | 0.98953 | 0.98953 | 0.98953 | 0.98953 | 0.98953 | 0.98953 | 0.98953 | 0.98953 | 0.98953 | 0.98953 | 0.98639 | 0.98952
8.1 | 0.98979 | 0.98979 | 0.98979 | 0.98979 | 0.98979 | 0.98979 | 0.98979 | 0.98979 | 0.98979 | 0.98979 | 0.98979 | 0.98979 | 0.98979 | 0.98979 | 0.98672 | 0.98977
8.2 | 0.99004 | 0.99004 | 0.99004 | 0.99004 | 0.99004 | 0.99004 | 0.99004 | 0.99004 | 0.99004 | 0.99004 | 0.99004 | 0.99004 | 0.99004 | 0.99004 | 0.98705 | 0.99002
8.3 | 0.99028 | 0.99028 | 0.99028 | 0.99028 | 0.99028 | 0.99028 | 0.99028 | 0.99028 | 0.99028 | 0.99028 | 0.99028 | 0.99028 | 0.99028 | 0.99028 | 0.98736 | 0.99026
8.4 | 0.99051 | 0.99051 | 0.99051 | 0.99051 | 0.99051 | 0.99051 | 0.99051 | 0.99051 | 0.99051 | 0.99051 | 0.99051 | 0.99051 | 0.99051 | 0.99051 | 0.98765 | 0.99049
8.5 | 0.99073 | 0.99073 | 0.99073 | 0.99073 | 0.99073 | 0.99073 | 0.99073 | 0.99073 | 0.99073 | 0.99073 | 0.99073 | 0.99073 | 0.99073 | 0.99073 | 0.98794 | 0.99071
8.6 | 0.99094 | 0.99094 | 0.99094 | 0.99094 | 0.99094 | 0.99094 | 0.99094 | 0.99094 | 0.99094 | 0.99094 | 0.99094 | 0.99094 | 0.99094 | 0.99094 | 0.98822 | 0.99093
8.7 | 0.99115 | 0.99115 | 0.99115 | 0.99115 | 0.99115 | 0.99115 | 0.99115 | 0.99115 | 0.99115 | 0.99115 | 0.99115 | 0.99115 | 0.99115 | 0.99115 | 0.98849 | 0.99113
8.8 | 0.99135 | 0.99135 | 0.99135 | 0.99135 | 0.99135 | 0.99135 | 0.99135 | 0.99135 | 0.99135 | 0.99135 | 0.99135 | 0.99135 | 0.99135 | 0.99135 | 0.98875 | 0.99134
8.9 | 0.99154 | 0.99154 | 0.99154 | 0.99154 | 0.99154 | 0.99154 | 0.99154 | 0.99154 | 0.99154 | 0.99154 | 0.99154 | 0.99154 | 0.99154 | 0.99154 | 0.989 | 0.99153
9 | 0.99173 | 0.99173 | 0.99173 | 0.99173 | 0.99173 | 0.99173 | 0.99173 | 0.99173 | 0.99173 | 0.99173 | 0.99173 | 0.99173 | 0.99173 | 0.99173 | 0.98924 | 0.99172
9.1 | 0.99191 | 0.99191 | 0.99191 | 0.99191 | 0.99191 | 0.99191 | 0.99191 | 0.99191 | 0.99191 | 0.99191 | 0.99191 | 0.99191 | 0.99191 | 0.99191 | 0.98948 | 0.9919
9.2 | 0.99209 | 0.99209 | 0.99209 | 0.99209 | 0.99209 | 0.99209 | 0.99209 | 0.99209 | 0.99209 | 0.99209 | 0.99209 | 0.99209 | 0.99209 | 0.99209 | 0.9897 | 0.99207
9.3 | 0.99226 | 0.99226 | 0.99226 | 0.99226 | 0.99226 | 0.99226 | 0.99226 | 0.99226 | 0.99226 | 0.99226 | 0.99226 | 0.99226 | 0.99226 | 0.99226 | 0.98992 | 0.99224
9.4 | 0.99242 | 0.99242 | 0.99242 | 0.99242 | 0.99242 | 0.99242 | 0.99242 | 0.99242 | 0.99242 | 0.99242 | 0.99242 | 0.99242 | 0.99242 | 0.99242 | 0.99013 | 0.9924
9.5 | 0.99258 | 0.99258 | 0.99258 | 0.99258 | 0.99258 | 0.99258 | 0.99258 | 0.99258 | 0.99258 | 0.99258 | 0.99258 | 0.99258 | 0.99258 | 0.99258 | 0.99034 | 0.99256
9.6 | 0.99273 | 0.99273 | 0.99273 | 0.99273 | 0.99273 | 0.99273 | 0.99273 | 0.99273 | 0.99273 | 0.99273 | 0.99273 | 0.99273 | 0.99273 | 0.99273 | 0.99054 | 0.99272
9.7 | 0.99288 | 0.99288 | 0.99288 | 0.99288 | 0.99288 | 0.99288 | 0.99288 | 0.99288 | 0.99288 | 0.99288 | 0.99288 | 0.99288 | 0.99288 | 0.99288 | 0.99073 | 0.99287
9.8 | 0.99303 | 0.99303 | 0.99302 | 0.99302 | 0.99302 | 0.99302 | 0.99302 | 0.99302 | 0.99302 | 0.99302 | 0.99303 | 0.99302 | 0.99302 | 0.99302 | 0.99092 | 0.99301
9.9 | 0.99317 | 0.99317 | 0.99317 | 0.99317 | 0.99317 | 0.99317 | 0.99317 | 0.99317 | 0.99317 | 0.99317 | 0.99317 | 0.99317 | 0.99317 | 0.99317 | 0.9911 | 0.99315
10 | 0.9933 | 0.9933 | 0.9933 | 0.9933 | 0.9933 | 0.9933 | 0.9933 | 0.9933 | 0.9933 | 0.9933 | 0.9933 | 0.9933 | 0.9933 | 0.9933 | 0.99128 | 0.99329
10.1 | 0.99344 | 0.99344 | 0.99344 | 0.99344 | 0.99344 | 0.99344 | 0.99344 | 0.99344 | 0.99344 | 0.99344 | 0.99344 | 0.99344 | 0.99344 | 0.99344 | 0.99145 | 0.99342
10.2 | 0.99356 | 0.99356 | 0.99356 | 0.99356 | 0.99356 | 0.99356 | 0.99356 | 0.99356 | 0.99356 | 0.99356 | 0.99356 | 0.99356 | 0.99356 | 0.99356 | 0.99162 | 0.99355
10.3 | 0.99369 | 0.99369 | 0.99368 | 0.99368 | 0.99368 | 0.99369 | 0.99368 | 0.99368 | 0.99368 | 0.99368 | 0.99369 | 0.99368 | 0.99368 | 0.99368 | 0.99178 | 0.99367
10.4 | 0.99381 | 0.99381 | 0.99381 | 0.99381 | 0.99381 | 0.99381 | 0.99381 | 0.99381 | 0.99381 | 0.99381 | 0.99381 | 0.99381 | 0.99381 | 0.99381 | 0.99194 | 0.99379
10.5 | 0.99393 | 0.99393 | 0.99393 | 0.99393 | 0.99393 | 0.99393 | 0.99393 | 0.99393 | 0.99393 | 0.99393 | 0.99393 | 0.99393 | 0.99393 | 0.99393 | 0.99209 | 0.99391
10.6 | 0.99404 | 0.99404 | 0.99404 | 0.99404 | 0.99404 | 0.99404 | 0.99404 | 0.99404 | 0.99404 | 0.99404 | 0.99404 | 0.99404 | 0.99404 | 0.99404 | 0.99224 | 0.99403
10.7 | 0.99415 | 0.99415 | 0.99415 | 0.99415 | 0.99415 | 0.99415 | 0.99415 | 0.99415 | 0.99415 | 0.99415 | 0.99415 | 0.99415 | 0.99415 | 0.99415 | 0.99238 | 0.99414
10.8 | 0.99426 | 0.99426 | 0.99426 | 0.99426 | 0.99426 | 0.99426 | 0.99426 | 0.99426 | 0.99426 | 0.99426 | 0.99426 | 0.99426 | 0.99426 | 0.99426 | 0.99252 | 0.99425
10.9 | 0.99436 | 0.99436 | 0.99436 | 0.99436 | 0.99436 | 0.99436 | 0.99436 | 0.99436 | 0.99436 | 0.99436 | 0.99436 | 0.99436 | 0.99436 | 0.99436 | 0.99266 | 0.99435
11 | 0.99447 | 0.99447 | 0.99447 | 0.99447 | 0.99447 | 0.99447 | 0.99447 | 0.99447 | 0.99447 | 0.99447 | 0.99447 | 0.99447 | 0.99447 | 0.99447 | 0.99279 | 0.99445
11.1 | 0.99456 | 0.99456 | 0.99456 | 0.99456 | 0.99456 | 0.99456 | 0.99456 | 0.99456 | 0.99456 | 0.99456 | 0.99456 | 0.99456 | 0.99456 | 0.99456 | 0.99292 | 0.99455
11.2 | 0.99466 | 0.99466 | 0.99466 | 0.99466 | 0.99466 | 0.99466 | 0.99466 | 0.99466 | 0.99466 | 0.99466 | 0.99466 | 0.99466 | 0.99466 | 0.99466 | 0.99305 | 0.99465
11.3 | 0.99475 | 0.99475 | 0.99475 | 0.99475 | 0.99475 | 0.99475 | 0.99475 | 0.99475 | 0.99475 | 0.99475 | 0.99475 | 0.99475 | 0.99475 | 0.99475 | 0.99317 | 0.99474
11.4 | 0.99485 | 0.99485 | 0.99485 | 0.99485 | 0.99485 | 0.99485 | 0.99485 | 0.99485 | 0.99485 | 0.99485 | 0.99485 | 0.99485 | 0.99485 | 0.99485 | 0.99329 | 0.99484
11.5 | 0.99493 | 0.99493 | 0.99493 | 0.99493 | 0.99493 | 0.99493 | 0.99493 | 0.99493 | 0.99493 | 0.99493 | 0.99493 | 0.99493 | 0.99493 | 0.99493 | 0.9934 | 0.99493
11.6 | 0.99502 | 0.99502 | 0.99502 | 0.99502 | 0.99502 | 0.99502 | 0.99502 | 0.99502 | 0.99502 | 0.99502 | 0.99502 | 0.99502 | 0.99502 | 0.99502 | 0.99351 | 0.99501
11.7 | 0.99511 | 0.99511 | 0.99511 | 0.99511 | 0.99511 | 0.99511 | 0.99511 | 0.99511 | 0.99511 | 0.99511 | 0.99511 | 0.99511 | 0.99511 | 0.99511 | 0.99363 | 0.9951
11.8 | 0.99519 | 0.99519 | 0.99519 | 0.99519 | 0.99519 | 0.99519 | 0.99519 | 0.99519 | 0.99519 | 0.99519 | 0.99519 | 0.99519 | 0.99519 | 0.99519 | 0.99374 | 0.99518
11.9 | 0.99527 | 0.99527 | 0.99527 | 0.99527 | 0.99527 | 0.99527 | 0.99527 | 0.99527 | 0.99527 | 0.99527 | 0.99527 | 0.99527 | 0.99527 | 0.99527 | 0.99384 | 0.99526
12 | 0.99535 | 0.99535 | 0.99535 | 0.99535 | 0.99535 | 0.99535 | 0.99535 | 0.99535 | 0.99535 | 0.99535 | 0.99535 | 0.99535 | 0.99535 | 0.99535 | 0.99394 | 0.99534
12.1 | 0.99543 | 0.99543 | 0.99543 | 0.99543 | 0.99543 | 0.99543 | 0.99543 | 0.99543 | 0.99543 | 0.99543 | 0.99543 | 0.99543 | 0.99543 | 0.99543 | 0.99404 | 0.99542
12.2 | 0.9955 | 0.9955 | 0.9955 | 0.9955 | 0.9955 | 0.9955 | 0.9955 | 0.9955 | 0.9955 | 0.9955 | 0.9955 | 0.9955 | 0.9955 | 0.9955 | 0.99414 | 0.99549
12.3 | 0.99557 | 0.99557 | 0.99557 | 0.99557 | 0.99557 | 0.99557 | 0.99557 | 0.99557 | 0.99557 | 0.99557 | 0.99557 | 0.99557 | 0.99557 | 0.99557 | 0.99423 | 0.99556
12.4 | 0.99564 | 0.99564 | 0.99564 | 0.99564 | 0.99564 | 0.99564 | 0.99564 | 0.99564 | 0.99564 | 0.99564 | 0.99564 | 0.99564 | 0.99564 | 0.99564 | 0.99432 | 0.99564
12.5 | 0.99571 | 0.99571 | 0.99571 | 0.99571 | 0.99571 | 0.99571 | 0.99571 | 0.99571 | 0.99571 | 0.99571 | 0.99571 | 0.99571 | 0.99571 | 0.99571 | 0.99441 | 0.9957
12.6 | 0.99578 | 0.99578 | 0.99578 | 0.99578 | 0.99578 | 0.99578 | 0.99578 | 0.99578 | 0.99578 | 0.99578 | 0.99578 | 0.99578 | 0.99578 | 0.99578 | 0.9945 | 0.99577
12.7 | 0.99585 | 0.99585 | 0.99585 | 0.99585 | 0.99585 | 0.99585 | 0.99585 | 0.99585 | 0.99585 | 0.99585 | 0.99585 | 0.99585 | 0.99585 | 0.99585 | 0.99459 | 0.99584
12.8 | 0.99591 | 0.99591 | 0.99591 | 0.99591 | 0.99591 | 0.99591 | 0.99591 | 0.99591 | 0.99591 | 0.99591 | 0.99591 | 0.99591 | 0.99591 | 0.99591 | 0.99467 | 0.9959
12.9 | 0.99597 | 0.99597 | 0.99597 | 0.99597 | 0.99597 | 0.99597 | 0.99597 | 0.99597 | 0.99597 | 0.99597 | 0.99597 | 0.99597 | 0.99597 | 0.99597 | 0.99475 | 0.99597
13 | 0.99604 | 0.99604 | 0.99604 | 0.99604 | 0.99604 | 0.99604 | 0.99604 | 0.99604 | 0.99604 | 0.99604 | 0.99604 | 0.99604 | 0.99604 | 0.99604 | 0.99484 | 0.99603
13.1 | 0.9961 | 0.9961 | 0.9961 | 0.9961 | 0.9961 | 0.9961 | 0.9961 | 0.9961 | 0.9961 | 0.9961 | 0.9961 | 0.9961 | 0.9961 | 0.9961 | 0.99492 | 0.99609
13.2 | 0.99616 | 0.99616 | 0.99615 | 0.99615 | 0.99615 | 0.99616 | 0.99615 | 0.99615 | 0.99615 | 0.99615 | 0.99616 | 0.99615 | 0.99615 | 0.99615 | 0.99499 | 0.99615
13.3 | 0.99621 | 0.99621 | 0.99621 | 0.99621 | 0.99621 | 0.99621 | 0.99621 | 0.99621 | 0.99621 | 0.99621 | 0.99621 | 0.99621 | 0.99621 | 0.99621 | 0.99506 | 0.99621
13.4 | 0.99627 | 0.99627 | 0.99627 | 0.99627 | 0.99627 | 0.99627 | 0.99627 | 0.99627 | 0.99627 | 0.99627 | 0.99627 | 0.99627 | 0.99627 | 0.99627 | 0.99514 | 0.99626
13.5 | 0.99632 | 0.99632 | 0.99632 | 0.99632 | 0.99632 | 0.99632 | 0.99632 | 0.99632 | 0.99632 | 0.99632 | 0.99632 | 0.99632 | 0.99632 | 0.99632 | 0.99521 | 0.99632
13.6 | 0.99638 | 0.99638 | 0.99638 | 0.99638 | 0.99638 | 0.99638 | 0.99638 | 0.99638 | 0.99638 | 0.99638 | 0.99638 | 0.99638 | 0.99638 | 0.99638 | 0.99528 | 0.99637
13.7 | 0.99643 | 0.99643 | 0.99643 | 0.99643 | 0.99643 | 0.99643 | 0.99643 | 0.99643 | 0.99643 | 0.99643 | 0.99643 | 0.99643 | 0.99643 | 0.99643 | 0.99535 | 0.99642
13.8 | 0.99648 | 0.99648 | 0.99648 | 0.99648 | 0.99648 | 0.99648 | 0.99648 | 0.99648 | 0.99648 | 0.99648 | 0.99648 | 0.99648 | 0.99648 | 0.99648 | 0.99542 | 0.99648
13.9 | 0.99653 | 0.99653 | 0.99653 | 0.99653 | 0.99653 | 0.99653 | 0.99653 | 0.99653 | 0.99653 | 0.99653 | 0.99653 | 0.99653 | 0.99653 | 0.99653 | 0.99548 | 0.99652
14 | 0.99658 | 0.99658 | 0.99658 | 0.99658 | 0.99658 | 0.99658 | 0.99658 | 0.99658 | 0.99658 | 0.99658 | 0.99658 | 0.99658 | 0.99658 | 0.99658 | 0.99555 | 0.99658
14.1 | 0.99663 | 0.99663 | 0.99663 | 0.99663 | 0.99663 | 0.99663 | 0.99663 | 0.99663 | 0.99663 | 0.99663 | 0.99663 | 0.99663 | 0.99663 | 0.99663 | 0.99561 | 0.99662
14.2 | 0.99668 | 0.99668 | 0.99668 | 0.99668 | 0.99668 | 0.99668 | 0.99668 | 0.99668 | 0.99668 | 0.99668 | 0.99668 | 0.99668 | 0.99668 | 0.99668 | 0.99567 | 0.99667
14.3 | 0.99672 | 0.99672 | 0.99672 | 0.99672 | 0.99672 | 0.99672 | 0.99672 | 0.99672 | 0.99672 | 0.99672 | 0.99672 | 0.99672 | 0.99672 | 0.99672 | 0.99573 | 0.99672
14.4 | 0.99677 | 0.99677 | 0.99677 | 0.99677 | 0.99677 | 0.99677 | 0.99677 | 0.99677 | 0.99677 | 0.99677 | 0.99677 | 0.99677 | 0.99677 | 0.99677 | 0.99579 | 0.99676
14.5 | 0.99681 | 0.99681 | 0.99681 | 0.99681 | 0.99681 | 0.99681 | 0.99681 | 0.99681 | 0.99681 | 0.99681 | 0.99681 | 0.99681 | 0.99681 | 0.99681 | 0.99585 | 0.99681
14.6 | 0.99686 | 0.99686 | 0.99686 | 0.99686 | 0.99686 | 0.99686 | 0.99686 | 0.99686 | 0.99686 | 0.99686 | 0.99686 | 0.99686 | 0.99686 | 0.99686 | 0.9959 | 0.99685
14.7 | 0.9969 | 0.9969 | 0.9969 | 0.9969 | 0.9969 | 0.9969 | 0.9969 | 0.9969 | 0.9969 | 0.9969 | 0.9969 | 0.9969 | 0.9969 | 0.9969 | 0.99596 | 0.99689
14.8 | 0.99694 | 0.99694 | 0.99694 | 0.99694 | 0.99694 | 0.99694 | 0.99694 | 0.99694 | 0.99694 | 0.99694 | 0.99694 | 0.99694 | 0.99694 | 0.99694 | 0.99601 | 0.99694
14.9 | 0.99698 | 0.99698 | 0.99698 | 0.99698 | 0.99698 | 0.99698 | 0.99698 | 0.99698 | 0.99698 | 0.99698 | 0.99698 | 0.99698 | 0.99698 | 0.99698 | 0.99607 | 0.99698
15 | 0.99702 | 0.99702 | 0.99702 | 0.99702 | 0.99702 | 0.99702 | 0.99702 | 0.99702 | 0.99702 | 0.99702 | 0.99702 | 0.99702 | 0.99702 | 0.99702 | 0.99612 | 0.99702

## case 2
Pool model ⇨ | 2 pool Cr
Prep. sequence ⇩
seq-file
Zi=1, tsat=2 s, B1= 2 µT cw, tpost=6.5ms
-15:0.1:15 ppm
gamma | 267.5154 | 42.5764
FREQ(3T) | 127.7292
| xyz MT | [9 empty] | zMT |  | xyz MT | zMT
LAB / researcher | M. Zaiss | P.Schuenke | R.Stollberger | R. Stollberger 2 | Q. Zeng and N.Yadav | O.Perlman | D.Longo | Z.Zu | K.Wang and J.Xu | B. Kang, M. Singh, and HY.Heo | M.Zaiss_zMT | MS Fabian_zMT | H. Zhang and J. Huang | J. Hou | Tee Yee Kai | Pan Swee Qi
-300 ppm | 1 | 1 | 0.99999 | 0.99999 | 0.99999 | 0.99999 | 0.99999 | 0.99999 | 0.99999 | 0.99999 | 1 | 0.99999 | 0.99999 | 0.99999 | 0.99999 | 0.99999
-15 | 0.99719 | 0.99719 | 0.99717 | 0.99717 | 0.99717 | 0.99719 | 0.99717 | 0.99717 | 0.99717 | 0.99717 | 0.99719 | 0.99717 | 0.99717 | 0.99717 | 0.99707 | 0.99823
-14.9 | 0.99793 | 0.99793 | 0.99796 | 0.99796 | 0.99796 | 0.99793 | 0.99796 | 0.99796 | 0.99796 | 0.99796 | 0.99793 | 0.99796 | 0.99796 | 0.99796 | 0.99655 | 0.99683
-14.8 | 0.99695 | 0.99695 | 0.99696 | 0.99696 | 0.99696 | 0.99695 | 0.99696 | 0.99696 | 0.99696 | 0.99696 | 0.99695 | 0.99696 | 0.99696 | 0.99696 | 0.99685 | 0.99813
-14.7 | 0.99802 | 0.99802 | 0.99803 | 0.99803 | 0.99803 | 0.99802 | 0.99803 | 0.99803 | 0.99803 | 0.99803 | 0.99802 | 0.99803 | 0.99803 | 0.99803 | 0.9966 | 0.99682
-14.6 | 0.99679 | 0.99679 | 0.99677 | 0.99677 | 0.99677 | 0.99679 | 0.99677 | 0.99677 | 0.99677 | 0.99677 | 0.99679 | 0.99677 | 0.99677 | 0.99677 | 0.99663 | 0.99798
-14.5 | 0.99807 | 0.99807 | 0.99806 | 0.99806 | 0.99806 | 0.99807 | 0.99806 | 0.99806 | 0.99806 | 0.99806 | 0.99807 | 0.99806 | 0.99806 | 0.99806 | 0.99664 | 0.99685
-14.4 | 0.99661 | 0.99661 | 0.99661 | 0.99661 | 0.99661 | 0.99661 | 0.99661 | 0.99661 | 0.99661 | 0.99661 | 0.99661 | 0.99661 | 0.99661 | 0.99661 | 0.9964 | 0.99778
-14.3 | 0.99805 | 0.99805 | 0.99805 | 0.99805 | 0.99805 | 0.99805 | 0.99805 | 0.99805 | 0.99805 | 0.99805 | 0.99805 | 0.99805 | 0.99805 | 0.99805 | 0.99667 | 0.99692
-14.2 | 0.99649 | 0.99649 | 0.99649 | 0.99649 | 0.99649 | 0.99649 | 0.99649 | 0.99649 | 0.99649 | 0.99649 | 0.99649 | 0.99649 | 0.99649 | 0.99649 | 0.99618 | 0.99755
-14.1 | 0.998 | 0.998 | 0.998 | 0.998 | 0.998 | 0.998 | 0.998 | 0.998 | 0.998 | 0.998 | 0.998 | 0.998 | 0.998 | 0.998 | 0.99669 | 0.99701
-14 | 0.9964 | 0.9964 | 0.99641 | 0.99641 | 0.99641 | 0.9964 | 0.99641 | 0.99641 | 0.99641 | 0.99641 | 0.9964 | 0.99641 | 0.99641 | 0.99641 | 0.99596 | 0.99729
-13.9 | 0.99792 | 0.99792 | 0.99791 | 0.99791 | 0.99791 | 0.99792 | 0.99791 | 0.99791 | 0.99791 | 0.99791 | 0.99792 | 0.99791 | 0.99791 | 0.99791 | 0.99669 | 0.99711
-13.8 | 0.99636 | 0.99636 | 0.99635 | 0.99635 | 0.99635 | 0.99636 | 0.99635 | 0.99635 | 0.99635 | 0.99635 | 0.99636 | 0.99635 | 0.99635 | 0.99635 | 0.99575 | 0.99702
-13.7 | 0.99779 | 0.99779 | 0.99779 | 0.99779 | 0.99779 | 0.99779 | 0.99779 | 0.99779 | 0.99779 | 0.99779 | 0.99779 | 0.99779 | 0.99779 | 0.99779 | 0.99668 | 0.99722
-13.6 | 0.9963 | 0.9963 | 0.99632 | 0.99632 | 0.99632 | 0.9963 | 0.99632 | 0.99632 | 0.99632 | 0.99632 | 0.9963 | 0.99632 | 0.99632 | 0.99632 | 0.99555 | 0.99675
-13.5 | 0.9976 | 0.9976 | 0.99763 | 0.99763 | 0.99763 | 0.9976 | 0.99763 | 0.99763 | 0.99763 | 0.99763 | 0.9976 | 0.99763 | 0.99763 | 0.99763 | 0.99666 | 0.99731
-13.4 | 0.99632 | 0.99632 | 0.99631 | 0.99631 | 0.99631 | 0.99632 | 0.99631 | 0.99631 | 0.99631 | 0.99631 | 0.99632 | 0.99631 | 0.99631 | 0.99631 | 0.99535 | 0.99649
-13.3 | 0.99746 | 0.99746 | 0.99745 | 0.99745 | 0.99745 | 0.99746 | 0.99745 | 0.99745 | 0.99745 | 0.99745 | 0.99746 | 0.99745 | 0.99745 | 0.99745 | 0.99661 | 0.99739
-13.2 | 0.99627 | 0.99627 | 0.99631 | 0.99631 | 0.99631 | 0.99627 | 0.99631 | 0.99631 | 0.99631 | 0.99631 | 0.99627 | 0.99631 | 0.99631 | 0.99631 | 0.99516 | 0.99623
-13.1 | 0.99722 | 0.99722 | 0.99725 | 0.99725 | 0.99725 | 0.99722 | 0.99725 | 0.99725 | 0.99725 | 0.99725 | 0.99722 | 0.99725 | 0.99725 | 0.99725 | 0.99655 | 0.99744
-13 | 0.99632 | 0.99632 | 0.99633 | 0.99633 | 0.99633 | 0.99632 | 0.99633 | 0.99633 | 0.99633 | 0.99633 | 0.99632 | 0.99633 | 0.99633 | 0.99633 | 0.99498 | 0.996
-12.9 | 0.99707 | 0.99707 | 0.99703 | 0.99703 | 0.99703 | 0.99707 | 0.99703 | 0.99703 | 0.99703 | 0.99703 | 0.99707 | 0.99703 | 0.99703 | 0.99703 | 0.99647 | 0.99746
-12.8 | 0.99638 | 0.99638 | 0.99634 | 0.99634 | 0.99634 | 0.99638 | 0.99634 | 0.99634 | 0.99634 | 0.99634 | 0.99638 | 0.99634 | 0.99634 | 0.99634 | 0.9948 | 0.99579
-12.7 | 0.9968 | 0.9968 | 0.99681 | 0.99681 | 0.99681 | 0.9968 | 0.99681 | 0.99681 | 0.99681 | 0.99681 | 0.9968 | 0.99681 | 0.99681 | 0.99681 | 0.99637 | 0.99746
-12.6 | 0.99633 | 0.99633 | 0.99635 | 0.99635 | 0.99635 | 0.99633 | 0.99635 | 0.99635 | 0.99635 | 0.99635 | 0.99633 | 0.99635 | 0.99635 | 0.99635 | 0.99463 | 0.99559
-12.5 | 0.99665 | 0.99665 | 0.99658 | 0.99658 | 0.99658 | 0.99665 | 0.99658 | 0.99658 | 0.99658 | 0.99658 | 0.99665 | 0.99658 | 0.99658 | 0.99658 | 0.99624 | 0.99742
-12.4 | 0.99638 | 0.99638 | 0.99635 | 0.99635 | 0.99635 | 0.99638 | 0.99635 | 0.99635 | 0.99635 | 0.99635 | 0.99638 | 0.99635 | 0.99635 | 0.99635 | 0.99448 | 0.99541
-12.3 | 0.99637 | 0.99637 | 0.99636 | 0.99636 | 0.99636 | 0.99637 | 0.99636 | 0.99636 | 0.99636 | 0.99636 | 0.99637 | 0.99636 | 0.99636 | 0.99636 | 0.99609 | 0.99737
-12.2 | 0.99629 | 0.99629 | 0.99634 | 0.99634 | 0.99634 | 0.99629 | 0.99634 | 0.99634 | 0.99634 | 0.99634 | 0.99629 | 0.99634 | 0.99634 | 0.99634 | 0.99433 | 0.99524
-12.1 | 0.99609 | 0.99609 | 0.99613 | 0.99613 | 0.99613 | 0.99609 | 0.99613 | 0.99613 | 0.99613 | 0.99613 | 0.99609 | 0.99613 | 0.99613 | 0.99613 | 0.99591 | 0.99728
-12 | 0.99632 | 0.99632 | 0.99632 | 0.99632 | 0.99632 | 0.99632 | 0.99632 | 0.99632 | 0.99632 | 0.99632 | 0.99632 | 0.99632 | 0.99632 | 0.99632 | 0.99421 | 0.99509
-11.9 | 0.99595 | 0.99595 | 0.99591 | 0.99591 | 0.99591 | 0.99595 | 0.99591 | 0.99591 | 0.99591 | 0.99591 | 0.99595 | 0.99591 | 0.99591 | 0.99591 | 0.9957 | 0.99718
-11.8 | 0.99633 | 0.99633 | 0.99627 | 0.99627 | 0.99627 | 0.99633 | 0.99627 | 0.99627 | 0.99627 | 0.99627 | 0.99633 | 0.99627 | 0.99627 | 0.99627 | 0.9941 | 0.99493
-11.7 | 0.99568 | 0.99568 | 0.9957 | 0.9957 | 0.9957 | 0.99568 | 0.9957 | 0.9957 | 0.9957 | 0.9957 | 0.99568 | 0.9957 | 0.9957 | 0.9957 | 0.99544 | 0.99707
-11.6 | 0.99619 | 0.99619 | 0.99621 | 0.99621 | 0.99621 | 0.99619 | 0.99621 | 0.99621 | 0.99621 | 0.99621 | 0.99619 | 0.99621 | 0.99621 | 0.99621 | 0.99403 | 0.99478
-11.5 | 0.99556 | 0.99556 | 0.9955 | 0.9955 | 0.9955 | 0.99556 | 0.9955 | 0.9955 | 0.9955 | 0.9955 | 0.99556 | 0.9955 | 0.9955 | 0.9955 | 0.99512 | 0.99694
-11.4 | 0.99616 | 0.99616 | 0.99612 | 0.99611 | 0.99612 | 0.99616 | 0.99612 | 0.99612 | 0.99612 | 0.99612 | 0.99616 | 0.99612 | 0.99612 | 0.99612 | 0.994 | 0.99462
-11.3 | 0.99531 | 0.99531 | 0.9953 | 0.9953 | 0.9953 | 0.99531 | 0.9953 | 0.9953 | 0.9953 | 0.9953 | 0.99531 | 0.9953 | 0.9953 | 0.9953 | 0.99475 | 0.99681
-11.2 | 0.99596 | 0.99595 | 0.996 | 0.996 | 0.996 | 0.99595 | 0.996 | 0.996 | 0.996 | 0.996 | 0.99596 | 0.996 | 0.996 | 0.996 | 0.99402 | 0.99444
-11.1 | 0.99506 | 0.99506 | 0.99512 | 0.99512 | 0.99512 | 0.99506 | 0.99512 | 0.99512 | 0.99512 | 0.99512 | 0.99506 | 0.99512 | 0.99512 | 0.99512 | 0.9943 | 0.99668
-11 | 0.99587 | 0.99587 | 0.99585 | 0.99585 | 0.99585 | 0.99587 | 0.99585 | 0.99585 | 0.99585 | 0.99585 | 0.99587 | 0.99585 | 0.99585 | 0.99585 | 0.99409 | 0.99425
-10.9 | 0.99499 | 0.99499 | 0.99496 | 0.99496 | 0.99496 | 0.99499 | 0.99496 | 0.99496 | 0.99496 | 0.99496 | 0.99499 | 0.99496 | 0.99496 | 0.99496 | 0.99377 | 0.99655
-10.8 | 0.99559 | 0.99559 | 0.99567 | 0.99567 | 0.99567 | 0.99559 | 0.99567 | 0.99567 | 0.99567 | 0.99567 | 0.99559 | 0.99567 | 0.99567 | 0.99567 | 0.99422 | 0.99404
-10.7 | 0.99477 | 0.99477 | 0.99481 | 0.99481 | 0.99481 | 0.99477 | 0.99481 | 0.99481 | 0.99481 | 0.99481 | 0.99477 | 0.99481 | 0.99481 | 0.99481 | 0.99316 | 0.99643
-10.6 | 0.99543 | 0.99543 | 0.99544 | 0.99544 | 0.99544 | 0.99543 | 0.99544 | 0.99544 | 0.99544 | 0.99544 | 0.99543 | 0.99544 | 0.99544 | 0.99544 | 0.99439 | 0.99381
-10.5 | 0.99475 | 0.99475 | 0.99469 | 0.99469 | 0.99469 | 0.99475 | 0.99469 | 0.99469 | 0.99469 | 0.99469 | 0.99475 | 0.99469 | 0.99469 | 0.99469 | 0.99249 | 0.99631
-10.4 | 0.99523 | 0.99523 | 0.99517 | 0.99517 | 0.99517 | 0.99523 | 0.99517 | 0.99517 | 0.99517 | 0.99517 | 0.99523 | 0.99517 | 0.99517 | 0.99517 | 0.99459 | 0.99355
-10.3 | 0.99459 | 0.99459 | 0.9946 | 0.9946 | 0.9946 | 0.99459 | 0.9946 | 0.9946 | 0.9946 | 0.9946 | 0.99459 | 0.9946 | 0.9946 | 0.9946 | 0.9918 | 0.99619
-10.2 | 0.9948 | 0.9948 | 0.99484 | 0.99484 | 0.99484 | 0.9948 | 0.99484 | 0.99484 | 0.99484 | 0.99484 | 0.9948 | 0.99484 | 0.99484 | 0.99484 | 0.99474 | 0.99326
-10.1 | 0.99446 | 0.99446 | 0.99455 | 0.99455 | 0.99455 | 0.99446 | 0.99455 | 0.99455 | 0.99455 | 0.99455 | 0.99446 | 0.99455 | 0.99455 | 0.99455 | 0.99115 | 0.99607
-10 | 0.99448 | 0.99449 | 0.99445 | 0.99445 | 0.99445 | 0.99448 | 0.99445 | 0.99445 | 0.99445 | 0.99445 | 0.99448 | 0.99445 | 0.99445 | 0.99445 | 0.99479 | 0.99296
-9.9 | 0.99456 | 0.99456 | 0.99454 | 0.99454 | 0.99454 | 0.99456 | 0.99454 | 0.99454 | 0.99454 | 0.99454 | 0.99456 | 0.99454 | 0.99454 | 0.99454 | 0.99063 | 0.99594
-9.8 | 0.9939 | 0.9939 | 0.99398 | 0.99398 | 0.99398 | 0.9939 | 0.99398 | 0.99398 | 0.99398 | 0.99398 | 0.9939 | 0.99398 | 0.99398 | 0.99398 | 0.99461 | 0.99264
-9.7 | 0.99452 | 0.99452 | 0.99458 | 0.99458 | 0.99458 | 0.99452 | 0.99458 | 0.99458 | 0.99458 | 0.99458 | 0.99452 | 0.99458 | 0.99458 | 0.99458 | 0.99036 | 0.99578
-9.6 | 0.99345 | 0.99344 | 0.99344 | 0.99344 | 0.99344 | 0.99345 | 0.99344 | 0.99344 | 0.99344 | 0.99344 | 0.99345 | 0.99344 | 0.99344 | 0.99344 | 0.99409 | 0.99234
-9.5 | 0.99471 | 0.99471 | 0.99466 | 0.99466 | 0.99466 | 0.99471 | 0.99466 | 0.99466 | 0.99466 | 0.99466 | 0.99471 | 0.99466 | 0.99466 | 0.99466 | 0.99044 | 0.99558
-9.4 | 0.99291 | 0.99291 | 0.99283 | 0.99283 | 0.99283 | 0.99291 | 0.99283 | 0.99283 | 0.99283 | 0.99283 | 0.99291 | 0.99283 | 0.99283 | 0.99283 | 0.99314 | 0.99207
-9.3 | 0.99475 | 0.99475 | 0.99477 | 0.99477 | 0.99477 | 0.99475 | 0.99477 | 0.99477 | 0.99477 | 0.99477 | 0.99475 | 0.99477 | 0.99477 | 0.99477 | 0.99094 | 0.99529
-9.2 | 0.99215 | 0.99215 | 0.99217 | 0.99217 | 0.99217 | 0.99215 | 0.99217 | 0.99217 | 0.99217 | 0.99217 | 0.99215 | 0.99217 | 0.99217 | 0.99217 | 0.99175 | 0.99188
-9.1 | 0.99493 | 0.99493 | 0.99488 | 0.99488 | 0.99488 | 0.99493 | 0.99488 | 0.99488 | 0.99488 | 0.99488 | 0.99493 | 0.99488 | 0.99488 | 0.99488 | 0.99178 | 0.99487
-9 | 0.99154 | 0.99154 | 0.99151 | 0.99151 | 0.99151 | 0.99154 | 0.99151 | 0.99151 | 0.99151 | 0.99151 | 0.99154 | 0.99151 | 0.99151 | 0.99151 | 0.99008 | 0.9918
-8.9 | 0.99491 | 0.99491 | 0.99491 | 0.99491 | 0.99491 | 0.99491 | 0.99491 | 0.99491 | 0.99491 | 0.99491 | 0.99491 | 0.99491 | 0.99491 | 0.99491 | 0.99268 | 0.99427
-8.8 | 0.99092 | 0.99092 | 0.99093 | 0.99093 | 0.99093 | 0.99092 | 0.99093 | 0.99093 | 0.99093 | 0.99093 | 0.99092 | 0.99093 | 0.99093 | 0.99093 | 0.98851 | 0.99188
-8.7 | 0.99478 | 0.99478 | 0.99478 | 0.99478 | 0.99478 | 0.99478 | 0.99478 | 0.99478 | 0.99478 | 0.99478 | 0.99478 | 0.99478 | 0.99478 | 0.99478 | 0.99314 | 0.99345
-8.6 | 0.99052 | 0.99052 | 0.99053 | 0.99053 | 0.99053 | 0.99052 | 0.99053 | 0.99053 | 0.99053 | 0.99053 | 0.99052 | 0.99053 | 0.99053 | 0.99053 | 0.98763 | 0.99216
-8.5 | 0.99434 | 0.99434 | 0.99436 | 0.99435 | 0.99435 | 0.99434 | 0.99436 | 0.99436 | 0.99436 | 0.99436 | 0.99434 | 0.99436 | 0.99436 | 0.99436 | 0.9926 | 0.99239
-8.4 | 0.99051 | 0.99051 | 0.99043 | 0.99043 | 0.99043 | 0.99051 | 0.99043 | 0.99043 | 0.99043 | 0.99043 | 0.99051 | 0.99043 | 0.99043 | 0.99043 | 0.98791 | 0.99261
-8.3 | 0.99357 | 0.99357 | 0.99352 | 0.99352 | 0.99352 | 0.99357 | 0.99352 | 0.99352 | 0.99352 | 0.99352 | 0.99357 | 0.99352 | 0.99352 | 0.99352 | 0.99071 | 0.99114
-8.2 | 0.99075 | 0.99075 | 0.99074 | 0.99074 | 0.99074 | 0.99075 | 0.99074 | 0.99074 | 0.99074 | 0.99074 | 0.99075 | 0.99074 | 0.99074 | 0.99074 | 0.9894 | 0.99315
-8.1 | 0.99212 | 0.99212 | 0.99222 | 0.99222 | 0.99222 | 0.99212 | 0.99222 | 0.99222 | 0.99222 | 0.99222 | 0.99212 | 0.99222 | 0.99222 | 0.99222 | 0.98787 | 0.98984
-8 | 0.99133 | 0.99133 | 0.99144 | 0.99144 | 0.99144 | 0.99133 | 0.99144 | 0.99144 | 0.99144 | 0.99144 | 0.99133 | 0.99144 | 0.99144 | 0.99144 | 0.99118 | 0.99355
-7.9 | 0.99054 | 0.99054 | 0.99052 | 0.99052 | 0.99052 | 0.99054 | 0.99052 | 0.99052 | 0.99052 | 0.99052 | 0.99054 | 0.99052 | 0.99052 | 0.99052 | 0.98547 | 0.98877
-7.8 | 0.99235 | 0.99235 | 0.99235 | 0.99235 | 0.99235 | 0.99235 | 0.99235 | 0.99235 | 0.99235 | 0.99235 | 0.99235 | 0.99235 | 0.99235 | 0.99235 | 0.99152 | 0.9935
-7.7 | 0.98875 | 0.98875 | 0.98876 | 0.98876 | 0.98876 | 0.98875 | 0.98876 | 0.98876 | 0.98876 | 0.98876 | 0.98875 | 0.98876 | 0.98876 | 0.98876 | 0.98527 | 0.98828
-7.6 | 0.99298 | 0.99298 | 0.99298 | 0.99298 | 0.99298 | 0.99298 | 0.99298 | 0.99298 | 0.99298 | 0.99298 | 0.99298 | 0.99298 | 0.99298 | 0.99298 | 0.98907 | 0.99261
-7.5 | 0.98751 | 0.98751 | 0.98751 | 0.98751 | 0.98751 | 0.98751 | 0.98751 | 0.98751 | 0.98751 | 0.98751 | 0.98751 | 0.98751 | 0.98751 | 0.98751 | 0.98767 | 0.98869
-7.4 | 0.99268 | 0.99268 | 0.99267 | 0.99267 | 0.99267 | 0.99268 | 0.99267 | 0.99267 | 0.99267 | 0.99267 | 0.99268 | 0.99267 | 0.99267 | 0.99267 | 0.98479 | 0.99069
-7.3 | 0.98745 | 0.98745 | 0.98745 | 0.98745 | 0.98745 | 0.98745 | 0.98745 | 0.98745 | 0.98745 | 0.98745 | 0.98745 | 0.98745 | 0.98745 | 0.98745 | 0.99014 | 0.98997
-7.2 | 0.9909 | 0.9909 | 0.99089 | 0.99089 | 0.99089 | 0.9909 | 0.99089 | 0.99089 | 0.99089 | 0.99089 | 0.9909 | 0.99089 | 0.99089 | 0.99089 | 0.98248 | 0.98806
-7.1 | 0.9888 | 0.98879 | 0.98881 | 0.98881 | 0.98881 | 0.98879 | 0.98881 | 0.98881 | 0.98881 | 0.98881 | 0.9888 | 0.98881 | 0.98881 | 0.98881 | 0.98854 | 0.99143
-7 | 0.98786 | 0.98786 | 0.98784 | 0.98784 | 0.98784 | 0.98786 | 0.98784 | 0.98784 | 0.98784 | 0.98784 | 0.98786 | 0.98784 | 0.98784 | 0.98784 | 0.98507 | 0.98579
-6.9 | 0.99072 | 0.99072 | 0.99074 | 0.99074 | 0.99074 | 0.99072 | 0.99074 | 0.99074 | 0.99074 | 0.99074 | 0.99072 | 0.99074 | 0.99074 | 0.99074 | 0.98279 | 0.99169
-6.8 | 0.98502 | 0.98502 | 0.98503 | 0.98503 | 0.98503 | 0.98502 | 0.98503 | 0.98503 | 0.98503 | 0.98503 | 0.98502 | 0.98503 | 0.98503 | 0.98503 | 0.98874 | 0.98536
-6.7 | 0.9912 | 0.9912 | 0.9912 | 0.9912 | 0.9912 | 0.9912 | 0.9912 | 0.9912 | 0.9912 | 0.9912 | 0.9912 | 0.9912 | 0.9912 | 0.9912 | 0.98007 | 0.98946
-6.6 | 0.98466 | 0.98466 | 0.98466 | 0.98466 | 0.98466 | 0.98466 | 0.98466 | 0.98466 | 0.98466 | 0.98466 | 0.98466 | 0.98466 | 0.98466 | 0.98466 | 0.98551 | 0.98738
-6.5 | 0.98838 | 0.98838 | 0.98839 | 0.98839 | 0.98839 | 0.98838 | 0.98839 | 0.98839 | 0.98839 | 0.98839 | 0.98838 | 0.98839 | 0.98839 | 0.98839 | 0.98492 | 0.98524
-6.4 | 0.98737 | 0.98737 | 0.98737 | 0.98737 | 0.98737 | 0.98737 | 0.98737 | 0.98737 | 0.98737 | 0.98737 | 0.98737 | 0.98737 | 0.98737 | 0.98737 | 0.97813 | 0.98992
-6.3 | 0.98352 | 0.98352 | 0.98352 | 0.98352 | 0.98352 | 0.98352 | 0.98352 | 0.98352 | 0.98352 | 0.98352 | 0.98352 | 0.98352 | 0.98352 | 0.98352 | 0.98661 | 0.98233
-6.2 | 0.98973 | 0.98973 | 0.98973 | 0.98973 | 0.98973 | 0.98973 | 0.98973 | 0.98973 | 0.98973 | 0.98973 | 0.98973 | 0.98973 | 0.98973 | 0.98973 | 0.98046 | 0.9889
-6.1 | 0.98165 | 0.98165 | 0.98166 | 0.98166 | 0.98166 | 0.98165 | 0.98166 | 0.98166 | 0.98166 | 0.98166 | 0.98165 | 0.98166 | 0.98166 | 0.98166 | 0.97743 | 0.98421
-6 | 0.9866 | 0.9866 | 0.98659 | 0.98659 | 0.98659 | 0.9866 | 0.98659 | 0.98659 | 0.98659 | 0.98659 | 0.9866 | 0.98659 | 0.98659 | 0.98659 | 0.98584 | 0.98315
-5.9 | 0.98558 | 0.98558 | 0.9856 | 0.9856 | 0.9856 | 0.98558 | 0.9856 | 0.9856 | 0.9856 | 0.9856 | 0.98558 | 0.9856 | 0.9856 | 0.9856 | 0.97715 | 0.98823
-5.8 | 0.97989 | 0.97989 | 0.97988 | 0.97988 | 0.97988 | 0.97989 | 0.97988 | 0.97988 | 0.97988 | 0.97988 | 0.97989 | 0.97988 | 0.97988 | 0.97988 | 0.97562 | 0.97934
-5.7 | 0.98783 | 0.98783 | 0.98782 | 0.98782 | 0.98782 | 0.98783 | 0.98782 | 0.98782 | 0.98782 | 0.98782 | 0.98783 | 0.98782 | 0.98782 | 0.98782 | 0.98433 | 0.98567
-5.6 | 0.98028 | 0.98028 | 0.98026 | 0.98026 | 0.98026 | 0.98028 | 0.98026 | 0.98026 | 0.98026 | 0.98026 | 0.98028 | 0.98026 | 0.98026 | 0.98026 | 0.97561 | 0.98384
-5.5 | 0.98027 | 0.98027 | 0.98029 | 0.98029 | 0.98029 | 0.98027 | 0.98029 | 0.98029 | 0.98029 | 0.98029 | 0.98027 | 0.98029 | 0.98029 | 0.98029 | 0.9715 | 0.97745
-5.4 | 0.98635 | 0.98635 | 0.98634 | 0.98634 | 0.98634 | 0.98635 | 0.98634 | 0.98634 | 0.98634 | 0.98634 | 0.98635 | 0.98634 | 0.98634 | 0.98634 | 0.98151 | 0.98614
-5.3 | 0.97623 | 0.97623 | 0.97622 | 0.97622 | 0.97622 | 0.97623 | 0.97622 | 0.97622 | 0.97622 | 0.97622 | 0.97623 | 0.97622 | 0.97622 | 0.97622 | 0.97716 | 0.9794
-5.2 | 0.97968 | 0.97968 | 0.97969 | 0.97969 | 0.97969 | 0.97968 | 0.97969 | 0.97969 | 0.97969 | 0.97969 | 0.97968 | 0.97969 | 0.97969 | 0.97969 | 0.96666 | 0.976
-5.1 | 0.98434 | 0.98434 | 0.98433 | 0.98433 | 0.98433 | 0.98434 | 0.98433 | 0.98433 | 0.98433 | 0.98433 | 0.98434 | 0.98433 | 0.98433 | 0.98433 | 0.97307 | 0.98487
-5 | 0.97328 | 0.97328 | 0.97328 | 0.97328 | 0.97328 | 0.97328 | 0.97328 | 0.97328 | 0.97328 | 0.97328 | 0.97328 | 0.97328 | 0.97328 | 0.97328 | 0.97982 | 0.97656
-4.9 | 0.97631 | 0.97631 | 0.9763 | 0.9763 | 0.9763 | 0.97631 | 0.9763 | 0.9763 | 0.9763 | 0.9763 | 0.97631 | 0.9763 | 0.9763 | 0.9763 | 0.97012 | 0.9726
-4.8 | 0.98303 | 0.98303 | 0.98303 | 0.98303 | 0.98303 | 0.98303 | 0.98303 | 0.98303 | 0.98303 | 0.98303 | 0.98303 | 0.98303 | 0.98303 | 0.98303 | 0.96097 | 0.98237
-4.7 | 0.9723 | 0.9723 | 0.97231 | 0.97231 | 0.97231 | 0.9723 | 0.97231 | 0.97231 | 0.97231 | 0.97231 | 0.9723 | 0.97231 | 0.97231 | 0.97231 | 0.96687 | 0.97658
-4.6 | 0.96907 | 0.96907 | 0.96905 | 0.96905 | 0.96905 | 0.96907 | 0.96905 | 0.96905 | 0.96905 | 0.96905 | 0.96907 | 0.96905 | 0.96905 | 0.96905 | 0.97555 | 0.96723
-4.5 | 0.97919 | 0.97919 | 0.97917 | 0.97917 | 0.97917 | 0.97919 | 0.97917 | 0.97917 | 0.97917 | 0.97917 | 0.97919 | 0.97917 | 0.97917 | 0.97917 | 0.97215 | 0.97527
-4.4 | 0.97659 | 0.97659 | 0.97663 | 0.97663 | 0.97663 | 0.97659 | 0.97663 | 0.97663 | 0.97663 | 0.97663 | 0.97659 | 0.97663 | 0.97663 | 0.97663 | 0.96012 | 0.97947
-4.3 | 0.96412 | 0.96412 | 0.96409 | 0.96409 | 0.96409 | 0.96412 | 0.96409 | 0.96409 | 0.96409 | 0.96409 | 0.96412 | 0.96409 | 0.96409 | 0.96409 | 0.95181 | 0.96775
-4.2 | 0.96411 | 0.96411 | 0.96414 | 0.96414 | 0.96414 | 0.96411 | 0.96414 | 0.96414 | 0.96414 | 0.96414 | 0.96411 | 0.96414 | 0.96414 | 0.96414 | 0.95257 | 0.96126
-4.1 | 0.97401 | 0.97401 | 0.97404 | 0.97403 | 0.97403 | 0.97401 | 0.97404 | 0.97404 | 0.97404 | 0.97404 | 0.97401 | 0.97404 | 0.97404 | 0.97404 | 0.9587 | 0.96942
-4 | 0.97507 | 0.97507 | 0.97506 | 0.97506 | 0.97506 | 0.97507 | 0.97506 | 0.97506 | 0.97506 | 0.97506 | 0.97507 | 0.97506 | 0.97506 | 0.97506 | 0.96435 | 0.97589
-3.9 | 0.96417 | 0.96417 | 0.96416 | 0.96415 | 0.96416 | 0.96417 | 0.96416 | 0.96416 | 0.96416 | 0.96416 | 0.96417 | 0.96416 | 0.96416 | 0.96416 | 0.96663 | 0.96927
-3.8 | 0.95349 | 0.95349 | 0.95349 | 0.95348 | 0.95349 | 0.95349 | 0.95349 | 0.95349 | 0.95349 | 0.95349 | 0.95349 | 0.95349 | 0.95349 | 0.95349 | 0.96585 | 0.95684
-3.7 | 0.95152 | 0.95152 | 0.95151 | 0.95151 | 0.95151 | 0.95152 | 0.95151 | 0.95151 | 0.95151 | 0.95151 | 0.95152 | 0.95151 | 0.95151 | 0.95151 | 0.96367 | 0.94992
-3.6 | 0.95633 | 0.95633 | 0.95631 | 0.95631 | 0.95631 | 0.95633 | 0.95631 | 0.95631 | 0.95631 | 0.95631 | 0.95633 | 0.95631 | 0.95631 | 0.95631 | 0.96152 | 0.95112
-3.5 | 0.96197 | 0.96197 | 0.96194 | 0.96194 | 0.96194 | 0.96197 | 0.96194 | 0.96194 | 0.96194 | 0.96194 | 0.96197 | 0.96194 | 0.96194 | 0.96194 | 0.9599 | 0.95607
-3.4 | 0.96486 | 0.96486 | 0.96483 | 0.96483 | 0.96483 | 0.96486 | 0.96483 | 0.96483 | 0.96483 | 0.96483 | 0.96486 | 0.96483 | 0.96483 | 0.96483 | 0.95763 | 0.96019
-3.3 | 0.96481 | 0.96481 | 0.96479 | 0.96479 | 0.96479 | 0.96481 | 0.96479 | 0.96479 | 0.96479 | 0.96479 | 0.96481 | 0.96479 | 0.96479 | 0.96479 | 0.95095 | 0.96171
-3.2 | 0.96313 | 0.96313 | 0.96312 | 0.96312 | 0.96312 | 0.96313 | 0.96312 | 0.96312 | 0.96312 | 0.96312 | 0.96313 | 0.96312 | 0.96312 | 0.96312 | 0.93487 | 0.96089
-3.1 | 0.96072 | 0.96072 | 0.96074 | 0.96073 | 0.96073 | 0.96072 | 0.96074 | 0.96074 | 0.96074 | 0.96074 | 0.96072 | 0.96074 | 0.96074 | 0.96074 | 0.91296 | 0.95816
-3 | 0.95685 | 0.95685 | 0.95688 | 0.95688 | 0.95688 | 0.95685 | 0.95688 | 0.95688 | 0.95689 | 0.95688 | 0.95685 | 0.95688 | 0.95688 | 0.95688 | 0.9103 | 0.95263
-2.9 | 0.94814 | 0.94815 | 0.9482 | 0.9482 | 0.9482 | 0.94814 | 0.9482 | 0.9482 | 0.9482 | 0.9482 | 0.94814 | 0.9482 | 0.9482 | 0.9482 | 0.93797 | 0.94157
-2.8 | 0.93042 | 0.93042 | 0.93047 | 0.93046 | 0.93047 | 0.93041 | 0.93047 | 0.93047 | 0.93047 | 0.93047 | 0.93042 | 0.93047 | 0.93047 | 0.93047 | 0.92211 | 0.92348
-2.7 | 0.90985 | 0.90985 | 0.90986 | 0.90986 | 0.90986 | 0.90985 | 0.90986 | 0.90986 | 0.90986 | 0.90986 | 0.90985 | 0.90986 | 0.90986 | 0.90986 | 0.88708 | 0.90881
-2.6 | 0.91465 | 0.91465 | 0.91462 | 0.91462 | 0.91462 | 0.91465 | 0.91462 | 0.91462 | 0.91462 | 0.91462 | 0.91465 | 0.91462 | 0.91462 | 0.91462 | 0.93059 | 0.92206
-2.5 | 0.94119 | 0.94119 | 0.94119 | 0.94119 | 0.94119 | 0.94119 | 0.94119 | 0.94119 | 0.94119 | 0.94119 | 0.94119 | 0.94119 | 0.94119 | 0.94119 | 0.86746 | 0.94149
-2.4 | 0.90206 | 0.90206 | 0.90203 | 0.90203 | 0.90203 | 0.90206 | 0.90203 | 0.90203 | 0.90203 | 0.90203 | 0.90206 | 0.90203 | 0.90203 | 0.90203 | 0.90658 | 0.89465
-2.3 | 0.90292 | 0.90292 | 0.90297 | 0.90297 | 0.90297 | 0.90292 | 0.90297 | 0.90297 | 0.90297 | 0.90297 | 0.90292 | 0.90297 | 0.90297 | 0.90297 | 0.89993 | 0.91161
-2.2 | 0.89779 | 0.89779 | 0.8977 | 0.8977 | 0.8977 | 0.89779 | 0.89771 | 0.8977 | 0.89771 | 0.8977 | 0.89779 | 0.8977 | 0.8977 | 0.8977 | 0.84718 | 0.88828
-2.1 | 0.90641 | 0.90641 | 0.90651 | 0.90651 | 0.90651 | 0.9064 | 0.90651 | 0.90651 | 0.90651 | 0.90651 | 0.90641 | 0.90651 | 0.90651 | 0.90651 | 0.82087 | 0.91335
-2 | 0.84431 | 0.84432 | 0.84437 | 0.84436 | 0.84436 | 0.84431 | 0.84437 | 0.84437 | 0.84437 | 0.84437 | 0.84431 | 0.84437 | 0.84437 | 0.84437 | 0.8129 | 0.84872
-1.9 | 0.83773 | 0.83773 | 0.83758 | 0.83757 | 0.83757 | 0.83773 | 0.83758 | 0.83758 | 0.83758 | 0.83758 | 0.83773 | 0.83758 | 0.83758 | 0.83758 | 0.85319 | 0.83118
-1.8 | 0.82782 | 0.82782 | 0.82799 | 0.82798 | 0.82799 | 0.82781 | 0.82799 | 0.82799 | 0.82799 | 0.82799 | 0.82782 | 0.82799 | 0.82799 | 0.82799 | 0.83561 | 0.8195
-1.7 | 0.79114 | 0.79114 | 0.79115 | 0.79115 | 0.79115 | 0.79113 | 0.79115 | 0.79115 | 0.79116 | 0.79115 | 0.79114 | 0.79115 | 0.79115 | 0.79115 | 0.80486 | 0.7906
-1.6 | 0.83598 | 0.83598 | 0.83581 | 0.8358 | 0.83581 | 0.83598 | 0.83581 | 0.83581 | 0.8358 | 0.83581 | 0.83598 | 0.83581 | 0.83581 | 0.83581 | 0.71797 | 0.84693
-1.5 | 0.77293 | 0.77293 | 0.77304 | 0.77303 | 0.77304 | 0.77293 | 0.77304 | 0.77304 | 0.77305 | 0.77304 | 0.77293 | 0.77304 | 0.77304 | 0.77304 | 0.70686 | 0.76171
-1.4 | 0.82645 | 0.82645 | 0.8265 | 0.8265 | 0.8265 | 0.82644 | 0.82651 | 0.8265 | 0.82651 | 0.8265 | 0.82645 | 0.8265 | 0.8265 | 0.8265 | 0.81112 | 0.81546
-1.3 | 0.76636 | 0.76637 | 0.76639 | 0.76638 | 0.76639 | 0.76636 | 0.7664 | 0.76639 | 0.76641 | 0.76639 | 0.76636 | 0.76639 | 0.76639 | 0.76639 | 0.70578 | 0.75102
-1.2 | 0.68409 | 0.68409 | 0.68411 | 0.6841 | 0.68411 | 0.68408 | 0.68411 | 0.68411 | 0.6841 | 0.68411 | 0.68409 | 0.68411 | 0.68411 | 0.68411 | 0.76178 | 0.69847
-1.1 | 0.59877 | 0.59877 | 0.59882 | 0.59881 | 0.59882 | 0.59876 | 0.59882 | 0.59882 | 0.59881 | 0.59882 | 0.59877 | 0.59882 | 0.59882 | 0.59882 | 0.54706 | 0.60783
-1 | 0.75262 | 0.75262 | 0.75258 | 0.75257 | 0.75257 | 0.75262 | 0.75258 | 0.75258 | 0.75259 | 0.75258 | 0.75262 | 0.75258 | 0.75258 | 0.75258 | 0.70843 | 0.74792
-0.9 | 0.68722 | 0.68723 | 0.68697 | 0.68696 | 0.68696 | 0.68722 | 0.68697 | 0.68697 | 0.68699 | 0.68697 | 0.68722 | 0.68697 | 0.68697 | 0.68697 | 0.67912 | 0.67167
-0.8 | 0.68346 | 0.68346 | 0.68337 | 0.68336 | 0.68336 | 0.68345 | 0.68337 | 0.68337 | 0.68337 | 0.68337 | 0.68346 | 0.68337 | 0.68337 | 0.68337 | 0.64475 | 0.67767
-0.7 | 0.63351 | 0.63351 | 0.63352 | 0.63351 | 0.63351 | 0.6335 | 0.63351 | 0.63352 | 0.6335 | 0.63352 | 0.63351 | 0.63352 | 0.63352 | 0.63352 | 0.58808 | 0.63952
-0.6 | 0.54102 | 0.54102 | 0.54098 | 0.54096 | 0.54097 | 0.54101 | 0.54099 | 0.54098 | 0.54103 | 0.54098 | 0.54102 | 0.54098 | 0.54098 | 0.54098 | 0.089564 | 0.52092
-0.5 | 0.48994 | 0.48994 | 0.48992 | 0.4899 | 0.48991 | 0.48993 | 0.4899 | 0.48992 | 0.48986 | 0.48992 | 0.48994 | 0.48992 | 0.48992 | 0.48992 | -0.0182 | 0.50665
-0.4 | -0.0046443 | -0.0046491 | -0.004707 | -0.004741 | -0.0047042 | -0.0046681 | -0.0047279 | -0.004707 | -0.0047764 | -0.004707 | -0.0046443 | -0.004707 | -0.004707 | -0.004707 | -0.12749 | 0.013662
-0.3 | 0.14715 | 0.14715 | 0.14705 | 0.14702 | 0.14704 | 0.14713 | 0.14701 | 0.14705 | 0.14691 | 0.14705 | 0.14715 | 0.14705 | 0.14705 | 0.14705 | 0.35188 | 0.17825
-0.2 | 0.19141 | 0.19141 | 0.19143 | 0.1914 | 0.19142 | 0.19139 | 0.19139 | 0.19143 | 0.19128 | 0.19143 | 0.19141 | 0.19143 | 0.19143 | 0.19143 | 0.3742 | 0.2224
-0.1 | 0.11764 | 0.11765 | 0.1176 | 0.11757 | 0.1176 | 0.11762 | 0.11765 | 0.1176 | 0.11777 | 0.1176 | 0.11764 | 0.1176 | 0.1176 | 0.1176 | 0.41442 | 0.079588
-3.1619e-13 | -0.13824 | -0.13823 | -0.13827 | -0.13831 | -0.13826 | -0.13826 | -0.13822 | -0.13827 | -0.1381 | -0.13827 | -0.13824 | -0.13827 | -0.13827 | -0.13827 | -0.14097 | 0.17532
0.1 | 0.11776 | 0.11776 | 0.11772 | 0.11769 | 0.11771 | 0.11774 | 0.11777 | 0.11772 | 0.11789 | 0.11772 | 0.11776 | 0.11772 | 0.11772 | 0.11772 | 0.41427 | 0.079718
0.2 | 0.19013 | 0.19012 | 0.19015 | 0.19012 | 0.19014 | 0.19011 | 0.1901 | 0.19015 | 0.19 | 0.19015 | 0.19013 | 0.19015 | 0.19015 | 0.19015 | 0.37338 | 0.22116
0.3 | 0.1444 | 0.14439 | 0.14429 | 0.14427 | 0.14429 | 0.14438 | 0.14425 | 0.14429 | 0.14416 | 0.14429 | 0.1444 | 0.14429 | 0.14429 | 0.14429 | 0.34986 | 0.17552
0.4 | -0.0091165 | -0.0091213 | -0.0091789 | -0.0092126 | -0.0091741 | -0.0091402 | -0.0091998 | -0.0091789 | -0.0092482 | -0.0091789 | -0.0091165 | -0.0091789 | -0.0091789 | -0.0091789 | -0.1309 | 0.0091669
0.5 | 0.48327 | 0.48327 | 0.48325 | 0.48323 | 0.48324 | 0.48326 | 0.48323 | 0.48325 | 0.48319 | 0.48325 | 0.48327 | 0.48325 | 0.48325 | 0.48325 | -0.02358 | 0.50006
0.6 | 0.53277 | 0.53276 | 0.53272 | 0.53271 | 0.53272 | 0.53276 | 0.53274 | 0.53272 | 0.53277 | 0.53272 | 0.53277 | 0.53272 | 0.53272 | 0.53272 | 0.08211 | 0.51273
0.7 | 0.62248 | 0.62248 | 0.6225 | 0.62248 | 0.62249 | 0.62248 | 0.62249 | 0.6225 | 0.62248 | 0.6225 | 0.62248 | 0.6225 | 0.6225 | 0.6225 | 0.57855 | 0.62858
0.8 | 0.67049 | 0.67049 | 0.6704 | 0.67039 | 0.67039 | 0.67049 | 0.6704 | 0.6704 | 0.67041 | 0.6704 | 0.67049 | 0.6704 | 0.6704 | 0.6704 | 0.63288 | 0.66476
0.9 | 0.67238 | 0.67238 | 0.67212 | 0.67211 | 0.67211 | 0.67237 | 0.67213 | 0.67212 | 0.67214 | 0.67212 | 0.67238 | 0.67212 | 0.67212 | 0.67212 | 0.66547 | 0.65683
1 | 0.73584 | 0.73584 | 0.7358 | 0.73579 | 0.73579 | 0.73583 | 0.7358 | 0.7358 | 0.7358 | 0.7358 | 0.73584 | 0.7358 | 0.7358 | 0.7358 | 0.69239 | 0.73126
1.1 | 0.57947 | 0.57947 | 0.57952 | 0.5795 | 0.57951 | 0.57946 | 0.57951 | 0.57952 | 0.57951 | 0.57952 | 0.57947 | 0.57952 | 0.57952 | 0.57952 | 0.52835 | 0.58849
1.2 | 0.6628 | 0.6628 | 0.66282 | 0.66281 | 0.66282 | 0.66279 | 0.66282 | 0.66282 | 0.66281 | 0.66282 | 0.6628 | 0.66282 | 0.66282 | 0.66282 | 0.74156 | 0.67719
1.3 | 0.7438 | 0.7438 | 0.74383 | 0.74382 | 0.74382 | 0.74379 | 0.74383 | 0.74383 | 0.74384 | 0.74383 | 0.7438 | 0.74383 | 0.74383 | 0.74383 | 0.68354 | 0.7285
1.4 | 0.80195 | 0.80195 | 0.80201 | 0.802 | 0.802 | 0.80195 | 0.80201 | 0.80201 | 0.80202 | 0.80201 | 0.80195 | 0.80201 | 0.80201 | 0.80201 | 0.78771 | 0.79104
1.5 | 0.74683 | 0.74682 | 0.74694 | 0.74693 | 0.74693 | 0.74682 | 0.74694 | 0.74694 | 0.74695 | 0.74694 | 0.74683 | 0.74694 | 0.74694 | 0.74694 | 0.68185 | 0.73563
1.6 | 0.80825 | 0.80825 | 0.80808 | 0.80808 | 0.80808 | 0.80825 | 0.80808 | 0.80808 | 0.80807 | 0.80808 | 0.80825 | 0.80808 | 0.80808 | 0.80808 | 0.69214 | 0.81927
1.7 | 0.76297 | 0.76297 | 0.76299 | 0.76298 | 0.76299 | 0.76297 | 0.76299 | 0.76299 | 0.76299 | 0.76299 | 0.76297 | 0.76299 | 0.76299 | 0.76299 | 0.77852 | 0.76245
1.8 | 0.79994 | 0.79994 | 0.80012 | 0.80011 | 0.80011 | 0.79994 | 0.80012 | 0.80012 | 0.80012 | 0.80012 | 0.79994 | 0.80012 | 0.80012 | 0.80012 | 0.80994 | 0.79166
1.9 | 0.81096 | 0.81096 | 0.8108 | 0.8108 | 0.8108 | 0.81095 | 0.8108 | 0.8108 | 0.81081 | 0.8108 | 0.81096 | 0.8108 | 0.8108 | 0.8108 | 0.82814 | 0.80444
2 | 0.8194 | 0.81941 | 0.81946 | 0.81945 | 0.81945 | 0.8194 | 0.81946 | 0.81946 | 0.81945 | 0.81946 | 0.8194 | 0.81946 | 0.81946 | 0.81946 | 0.78951 | 0.82383
2.1 | 0.88406 | 0.88407 | 0.88417 | 0.88417 | 0.88416 | 0.88406 | 0.88417 | 0.88417 | 0.88416 | 0.88417 | 0.88406 | 0.88417 | 0.88417 | 0.88417 | 0.79961 | 0.89109
2.2 | 0.87855 | 0.87855 | 0.87846 | 0.87846 | 0.87846 | 0.87855 | 0.87847 | 0.87846 | 0.87847 | 0.87846 | 0.87855 | 0.87846 | 0.87846 | 0.87846 | 0.82823 | 0.86909
2.3 | 0.88637 | 0.88637 | 0.88642 | 0.88642 | 0.88642 | 0.88637 | 0.88642 | 0.88642 | 0.88641 | 0.88642 | 0.88637 | 0.88642 | 0.88642 | 0.88642 | 0.88339 | 0.89511
2.4 | 0.88834 | 0.88833 | 0.88831 | 0.8883 | 0.8883 | 0.88833 | 0.88831 | 0.88831 | 0.88831 | 0.88831 | 0.88834 | 0.88831 | 0.88831 | 0.88831 | 0.89252 | 0.88095
2.5 | 0.92969 | 0.92969 | 0.92969 | 0.92968 | 0.92968 | 0.92969 | 0.92969 | 0.92969 | 0.92968 | 0.92969 | 0.92969 | 0.92969 | 0.92969 | 0.92969 | 0.85536 | 0.93005
2.6 | 0.90505 | 0.90505 | 0.90503 | 0.90503 | 0.90503 | 0.90505 | 0.90503 | 0.90503 | 0.90503 | 0.90503 | 0.90505 | 0.90503 | 0.90503 | 0.90503 | 0.92037 | 0.91249
2.7 | 0.90197 | 0.90197 | 0.90197 | 0.90197 | 0.90197 | 0.90196 | 0.90197 | 0.90197 | 0.90198 | 0.90197 | 0.90197 | 0.90197 | 0.90197 | 0.90197 | 0.87837 | 0.90093
2.8 | 0.9239 | 0.9239 | 0.92395 | 0.92395 | 0.92395 | 0.9239 | 0.92395 | 0.92395 | 0.92395 | 0.92395 | 0.9239 | 0.92395 | 0.92395 | 0.92395 | 0.91485 | 0.91697
2.9 | 0.94269 | 0.94269 | 0.94275 | 0.94275 | 0.94275 | 0.94269 | 0.94275 | 0.94275 | 0.94275 | 0.94275 | 0.94269 | 0.94275 | 0.94275 | 0.94275 | 0.93168 | 0.93614
3 | 0.95225 | 0.95225 | 0.95228 | 0.95228 | 0.95228 | 0.95225 | 0.95228 | 0.95228 | 0.95228 | 0.95228 | 0.95225 | 0.95228 | 0.95228 | 0.95228 | 0.90493 | 0.94807
3.1 | 0.95682 | 0.95682 | 0.95683 | 0.95683 | 0.95683 | 0.95682 | 0.95683 | 0.95683 | 0.95683 | 0.95683 | 0.95682 | 0.95683 | 0.95683 | 0.95683 | 0.90845 | 0.9543
3.2 | 0.95981 | 0.95981 | 0.9598 | 0.9598 | 0.9598 | 0.95981 | 0.9598 | 0.9598 | 0.9598 | 0.9598 | 0.95981 | 0.9598 | 0.9598 | 0.9598 | 0.93103 | 0.95761
3.3 | 0.96198 | 0.96198 | 0.96196 | 0.96196 | 0.96196 | 0.96198 | 0.96196 | 0.96196 | 0.96196 | 0.96196 | 0.96198 | 0.96196 | 0.96196 | 0.96196 | 0.94762 | 0.95891
3.4 | 0.96244 | 0.96243 | 0.96241 | 0.96241 | 0.96241 | 0.96243 | 0.96241 | 0.96241 | 0.96241 | 0.96241 | 0.96244 | 0.96241 | 0.96241 | 0.96241 | 0.95472 | 0.95779
3.5 | 0.95989 | 0.95989 | 0.95986 | 0.95986 | 0.95986 | 0.95988 | 0.95986 | 0.95986 | 0.95986 | 0.95986 | 0.95989 | 0.95986 | 0.95986 | 0.95986 | 0.95735 | 0.954
3.6 | 0.95452 | 0.95452 | 0.9545 | 0.9545 | 0.9545 | 0.95452 | 0.9545 | 0.9545 | 0.95451 | 0.9545 | 0.95452 | 0.9545 | 0.9545 | 0.9545 | 0.95928 | 0.94931
3.7 | 0.94992 | 0.94992 | 0.94992 | 0.94992 | 0.94992 | 0.94992 | 0.94992 | 0.94992 | 0.94992 | 0.94992 | 0.94992 | 0.94992 | 0.94992 | 0.94992 | 0.96169 | 0.94832
3.8 | 0.95206 | 0.95206 | 0.95205 | 0.95205 | 0.95205 | 0.95205 | 0.95205 | 0.95205 | 0.95205 | 0.95205 | 0.95206 | 0.95205 | 0.95205 | 0.95205 | 0.96412 | 0.9554
3.9 | 0.96289 | 0.96288 | 0.96287 | 0.96287 | 0.96287 | 0.96289 | 0.96287 | 0.96287 | 0.96287 | 0.96287 | 0.96289 | 0.96287 | 0.96287 | 0.96287 | 0.9651 | 0.96799
4 | 0.97394 | 0.97394 | 0.97393 | 0.97393 | 0.97393 | 0.97394 | 0.97393 | 0.97393 | 0.97393 | 0.97393 | 0.97394 | 0.97393 | 0.97393 | 0.97393 | 0.96301 | 0.97479
4.1 | 0.97304 | 0.97304 | 0.97307 | 0.97307 | 0.97307 | 0.97304 | 0.97307 | 0.97307 | 0.97307 | 0.97307 | 0.97304 | 0.97307 | 0.97307 | 0.97307 | 0.95752 | 0.96846
4.2 | 0.96324 | 0.96324 | 0.96327 | 0.96327 | 0.96327 | 0.96324 | 0.96327 | 0.96327 | 0.96327 | 0.96327 | 0.96324 | 0.96327 | 0.96327 | 0.96327 | 0.9515 | 0.96039
4.3 | 0.96331 | 0.9633 | 0.96328 | 0.96328 | 0.96328 | 0.9633 | 0.96328 | 0.96328 | 0.96328 | 0.96328 | 0.96331 | 0.96328 | 0.96328 | 0.96328 | 0.95082 | 0.96693
4.4 | 0.97585 | 0.97585 | 0.97589 | 0.97589 | 0.97589 | 0.97585 | 0.97589 | 0.97589 | 0.97589 | 0.97589 | 0.97585 | 0.97589 | 0.97589 | 0.97589 | 0.9592 | 0.97875
4.5 | 0.97856 | 0.97856 | 0.97853 | 0.97853 | 0.97853 | 0.97856 | 0.97853 | 0.97853 | 0.97853 | 0.97853 | 0.97856 | 0.97853 | 0.97853 | 0.97853 | 0.97132 | 0.97465
4.6 | 0.9685 | 0.9685 | 0.96848 | 0.96848 | 0.96848 | 0.9685 | 0.96848 | 0.96848 | 0.96848 | 0.96848 | 0.9685 | 0.96848 | 0.96848 | 0.96848 | 0.97482 | 0.96664
4.7 | 0.97174 | 0.97174 | 0.97176 | 0.97176 | 0.97176 | 0.97174 | 0.97176 | 0.97176 | 0.97176 | 0.97176 | 0.97174 | 0.97176 | 0.97176 | 0.97176 | 0.96623 | 0.97603
4.8 | 0.98254 | 0.98254 | 0.98254 | 0.98254 | 0.98254 | 0.98254 | 0.98254 | 0.98254 | 0.98254 | 0.98254 | 0.98254 | 0.98254 | 0.98254 | 0.98254 | 0.96036 | 0.9819
4.9 | 0.97589 | 0.97588 | 0.97588 | 0.97588 | 0.97588 | 0.97588 | 0.97588 | 0.97588 | 0.97588 | 0.97588 | 0.97589 | 0.97588 | 0.97588 | 0.97588 | 0.96953 | 0.97217
5 | 0.97286 | 0.97286 | 0.97286 | 0.97286 | 0.97286 | 0.97286 | 0.97286 | 0.97286 | 0.97286 | 0.97286 | 0.97286 | 0.97286 | 0.97286 | 0.97286 | 0.9793 | 0.97613
5.1 | 0.98395 | 0.98395 | 0.98395 | 0.98395 | 0.98395 | 0.98395 | 0.98395 | 0.98395 | 0.98395 | 0.98395 | 0.98395 | 0.98395 | 0.98395 | 0.98395 | 0.97262 | 0.9845
5.2 | 0.97935 | 0.97936 | 0.97937 | 0.97937 | 0.97937 | 0.97935 | 0.97937 | 0.97937 | 0.97937 | 0.97937 | 0.97935 | 0.97937 | 0.97937 | 0.97937 | 0.96622 | 0.97567
5.3 | 0.9759 | 0.9759 | 0.97589 | 0.97589 | 0.97589 | 0.9759 | 0.97589 | 0.97589 | 0.97589 | 0.97589 | 0.9759 | 0.97589 | 0.97589 | 0.97589 | 0.97673 | 0.97906
5.4 | 0.98604 | 0.98604 | 0.98604 | 0.98604 | 0.98604 | 0.98604 | 0.98604 | 0.98604 | 0.98604 | 0.98604 | 0.98604 | 0.98604 | 0.98604 | 0.98604 | 0.98115 | 0.98585
5.5 | 0.98001 | 0.98001 | 0.98003 | 0.98003 | 0.98003 | 0.98001 | 0.98003 | 0.98003 | 0.98003 | 0.98003 | 0.98001 | 0.98003 | 0.98003 | 0.98003 | 0.97117 | 0.97719
5.6 | 0.98001 | 0.98001 | 0.97999 | 0.97999 | 0.97999 | 0.98001 | 0.97999 | 0.97999 | 0.97999 | 0.97999 | 0.98001 | 0.97999 | 0.97999 | 0.97999 | 0.97527 | 0.98358
5.7 | 0.98759 | 0.98759 | 0.98759 | 0.98759 | 0.98759 | 0.98759 | 0.98759 | 0.98759 | 0.98759 | 0.98759 | 0.98759 | 0.98759 | 0.98759 | 0.98759 | 0.98403 | 0.98545
5.8 | 0.97968 | 0.97968 | 0.97967 | 0.97967 | 0.97967 | 0.97968 | 0.97967 | 0.97967 | 0.97967 | 0.97967 | 0.97968 | 0.97967 | 0.97967 | 0.97967 | 0.97536 | 0.97912
5.9 | 0.98536 | 0.98536 | 0.98538 | 0.98538 | 0.98538 | 0.98536 | 0.98538 | 0.98538 | 0.98538 | 0.98538 | 0.98536 | 0.98538 | 0.98538 | 0.98538 | 0.97687 | 0.98802
6 | 0.98642 | 0.98642 | 0.98641 | 0.98641 | 0.98641 | 0.98642 | 0.98641 | 0.98641 | 0.98641 | 0.98641 | 0.98642 | 0.98641 | 0.98641 | 0.98641 | 0.98559 | 0.98298
6.1 | 0.98147 | 0.98147 | 0.98147 | 0.98147 | 0.98147 | 0.98147 | 0.98147 | 0.98147 | 0.98147 | 0.98147 | 0.98147 | 0.98147 | 0.98147 | 0.98147 | 0.97721 | 0.98402
6.2 | 0.98956 | 0.98956 | 0.98956 | 0.98956 | 0.98956 | 0.98956 | 0.98956 | 0.98956 | 0.98956 | 0.98956 | 0.98956 | 0.98956 | 0.98956 | 0.98956 | 0.98023 | 0.98874
6.3 | 0.98337 | 0.98337 | 0.98337 | 0.98337 | 0.98337 | 0.98337 | 0.98337 | 0.98337 | 0.98337 | 0.98337 | 0.98337 | 0.98337 | 0.98337 | 0.98337 | 0.98641 | 0.98218
6.4 | 0.98721 | 0.98721 | 0.9872 | 0.9872 | 0.9872 | 0.98721 | 0.9872 | 0.9872 | 0.9872 | 0.9872 | 0.98721 | 0.9872 | 0.9872 | 0.9872 | 0.97794 | 0.98976
6.5 | 0.98825 | 0.98825 | 0.98826 | 0.98826 | 0.98826 | 0.98825 | 0.98826 | 0.98826 | 0.98826 | 0.98826 | 0.98825 | 0.98826 | 0.98826 | 0.98826 | 0.98473 | 0.98511
6.6 | 0.98452 | 0.98452 | 0.98452 | 0.98452 | 0.98452 | 0.98452 | 0.98452 | 0.98452 | 0.98452 | 0.98452 | 0.98452 | 0.98452 | 0.98452 | 0.98452 | 0.98535 | 0.98724
6.7 | 0.99108 | 0.99108 | 0.99108 | 0.99108 | 0.99108 | 0.99108 | 0.99108 | 0.99108 | 0.99108 | 0.99108 | 0.99108 | 0.99108 | 0.99108 | 0.99108 | 0.9799 | 0.98935
6.8 | 0.98491 | 0.98491 | 0.98491 | 0.98491 | 0.98491 | 0.98491 | 0.98491 | 0.98491 | 0.98491 | 0.98491 | 0.98491 | 0.98491 | 0.98491 | 0.98491 | 0.98859 | 0.98524
6.9 | 0.9906 | 0.9906 | 0.99062 | 0.99062 | 0.99062 | 0.9906 | 0.99062 | 0.99062 | 0.99062 | 0.99062 | 0.9906 | 0.99062 | 0.99062 | 0.99062 | 0.98266 | 0.99158
7 | 0.98776 | 0.98776 | 0.98775 | 0.98775 | 0.98775 | 0.98776 | 0.98775 | 0.98775 | 0.98775 | 0.98775 | 0.98776 | 0.98775 | 0.98775 | 0.98775 | 0.98493 | 0.98569
7.1 | 0.98868 | 0.98868 | 0.9887 | 0.9887 | 0.9887 | 0.98868 | 0.9887 | 0.9887 | 0.9887 | 0.9887 | 0.98868 | 0.9887 | 0.9887 | 0.9887 | 0.98842 | 0.99133
7.2 | 0.99081 | 0.99081 | 0.9908 | 0.9908 | 0.9908 | 0.99081 | 0.9908 | 0.9908 | 0.9908 | 0.9908 | 0.99081 | 0.9908 | 0.9908 | 0.9908 | 0.98236 | 0.98798
7.3 | 0.98735 | 0.98735 | 0.98736 | 0.98735 | 0.98736 | 0.98735 | 0.98736 | 0.98736 | 0.98736 | 0.98736 | 0.98735 | 0.98736 | 0.98736 | 0.98736 | 0.99002 | 0.98987
7.4 | 0.99259 | 0.99259 | 0.99259 | 0.99259 | 0.99259 | 0.99259 | 0.99259 | 0.99259 | 0.99259 | 0.99259 | 0.99259 | 0.99259 | 0.99259 | 0.99259 | 0.98469 | 0.99061
7.5 | 0.98743 | 0.98743 | 0.98743 | 0.98743 | 0.98743 | 0.98743 | 0.98743 | 0.98743 | 0.98743 | 0.98743 | 0.98743 | 0.98743 | 0.98743 | 0.98743 | 0.98756 | 0.9886
7.6 | 0.9929 | 0.9929 | 0.9929 | 0.9929 | 0.9929 | 0.9929 | 0.9929 | 0.9929 | 0.9929 | 0.9929 | 0.9929 | 0.9929 | 0.9929 | 0.9929 | 0.98898 | 0.99253
7.7 | 0.98868 | 0.98868 | 0.98869 | 0.98869 | 0.98869 | 0.98868 | 0.98869 | 0.98869 | 0.98869 | 0.98869 | 0.98868 | 0.98869 | 0.98869 | 0.98869 | 0.98516 | 0.9882
7.8 | 0.99228 | 0.99227 | 0.99227 | 0.99227 | 0.99227 | 0.99228 | 0.99227 | 0.99227 | 0.99227 | 0.99227 | 0.99228 | 0.99227 | 0.99227 | 0.99227 | 0.99143 | 0.99343
7.9 | 0.99048 | 0.99048 | 0.99046 | 0.99046 | 0.99046 | 0.99048 | 0.99046 | 0.99046 | 0.99046 | 0.99046 | 0.99048 | 0.99046 | 0.99046 | 0.99046 | 0.98539 | 0.9887
8 | 0.99126 | 0.99126 | 0.99137 | 0.99137 | 0.99137 | 0.99126 | 0.99137 | 0.99137 | 0.99137 | 0.99137 | 0.99126 | 0.99137 | 0.99137 | 0.99137 | 0.99109 | 0.99349
8.1 | 0.99206 | 0.99206 | 0.99216 | 0.99216 | 0.99216 | 0.99206 | 0.99216 | 0.99216 | 0.99216 | 0.99216 | 0.99206 | 0.99216 | 0.99216 | 0.99216 | 0.9878 | 0.98978
8.2 | 0.99068 | 0.99068 | 0.99067 | 0.99067 | 0.99067 | 0.99068 | 0.99067 | 0.99067 | 0.99067 | 0.99067 | 0.99068 | 0.99067 | 0.99067 | 0.99067 | 0.98931 | 0.99308
8.3 | 0.99352 | 0.99352 | 0.99347 | 0.99347 | 0.99347 | 0.99352 | 0.99347 | 0.99347 | 0.99347 | 0.99347 | 0.99352 | 0.99347 | 0.99347 | 0.99347 | 0.99064 | 0.99109
8.4 | 0.99045 | 0.99045 | 0.99037 | 0.99037 | 0.99037 | 0.99045 | 0.99037 | 0.99037 | 0.99037 | 0.99037 | 0.99045 | 0.99037 | 0.99037 | 0.99037 | 0.98784 | 0.99255
8.5 | 0.99429 | 0.99429 | 0.99431 | 0.99431 | 0.99431 | 0.99429 | 0.99431 | 0.99431 | 0.99431 | 0.99431 | 0.99429 | 0.99431 | 0.99431 | 0.99431 | 0.99253 | 0.99234
8.6 | 0.99047 | 0.99047 | 0.99048 | 0.99048 | 0.99048 | 0.99047 | 0.99048 | 0.99048 | 0.99048 | 0.99048 | 0.99047 | 0.99048 | 0.99048 | 0.99048 | 0.98756 | 0.9921
8.7 | 0.99473 | 0.99473 | 0.99473 | 0.99473 | 0.99473 | 0.99473 | 0.99473 | 0.99473 | 0.99473 | 0.99473 | 0.99473 | 0.99473 | 0.99473 | 0.99473 | 0.99308 | 0.99341
8.8 | 0.99087 | 0.99087 | 0.99088 | 0.99088 | 0.99088 | 0.99087 | 0.99088 | 0.99088 | 0.99088 | 0.99088 | 0.99087 | 0.99088 | 0.99088 | 0.99088 | 0.98846 | 0.99183
8.9 | 0.99487 | 0.99487 | 0.99486 | 0.99486 | 0.99486 | 0.99487 | 0.99486 | 0.99486 | 0.99486 | 0.99486 | 0.99487 | 0.99486 | 0.99486 | 0.99486 | 0.99261 | 0.99423
9 | 0.9915 | 0.9915 | 0.99147 | 0.99147 | 0.99147 | 0.9915 | 0.99147 | 0.99147 | 0.99147 | 0.99147 | 0.9915 | 0.99147 | 0.99147 | 0.99147 | 0.99003 | 0.99175
9.1 | 0.99489 | 0.99489 | 0.99483 | 0.99483 | 0.99483 | 0.99489 | 0.99483 | 0.99483 | 0.99483 | 0.99483 | 0.99489 | 0.99483 | 0.99483 | 0.99483 | 0.99172 | 0.99483
9.2 | 0.99211 | 0.99211 | 0.99214 | 0.99213 | 0.99214 | 0.99211 | 0.99214 | 0.99214 | 0.99214 | 0.99214 | 0.99211 | 0.99214 | 0.99214 | 0.99214 | 0.9917 | 0.99184
9.3 | 0.99471 | 0.99471 | 0.99473 | 0.99473 | 0.99473 | 0.99471 | 0.99473 | 0.99473 | 0.99473 | 0.99473 | 0.99471 | 0.99473 | 0.99473 | 0.99473 | 0.99089 | 0.99525
9.4 | 0.99288 | 0.99288 | 0.9928 | 0.9928 | 0.9928 | 0.99288 | 0.9928 | 0.9928 | 0.9928 | 0.9928 | 0.99288 | 0.9928 | 0.9928 | 0.9928 | 0.9931 | 0.99204
9.5 | 0.99467 | 0.99467 | 0.99462 | 0.99462 | 0.99462 | 0.99467 | 0.99462 | 0.99462 | 0.99462 | 0.99462 | 0.99467 | 0.99462 | 0.99462 | 0.99462 | 0.99039 | 0.99554
9.6 | 0.99342 | 0.99342 | 0.99341 | 0.99341 | 0.99341 | 0.99342 | 0.99341 | 0.99341 | 0.99341 | 0.99341 | 0.99342 | 0.99341 | 0.99341 | 0.99341 | 0.99405 | 0.99231
9.7 | 0.99448 | 0.99448 | 0.99454 | 0.99454 | 0.99454 | 0.99448 | 0.99454 | 0.99454 | 0.99454 | 0.99454 | 0.99448 | 0.99454 | 0.99454 | 0.99454 | 0.99031 | 0.99575
9.8 | 0.99388 | 0.99388 | 0.99395 | 0.99395 | 0.99395 | 0.99388 | 0.99395 | 0.99395 | 0.99395 | 0.99395 | 0.99388 | 0.99395 | 0.99395 | 0.99395 | 0.99457 | 0.99261
9.9 | 0.99452 | 0.99452 | 0.99451 | 0.99451 | 0.99451 | 0.99452 | 0.99451 | 0.99451 | 0.99451 | 0.99451 | 0.99452 | 0.99451 | 0.99451 | 0.99451 | 0.99059 | 0.99591
10 | 0.99446 | 0.99446 | 0.99442 | 0.99442 | 0.99442 | 0.99446 | 0.99442 | 0.99442 | 0.99442 | 0.99442 | 0.99446 | 0.99442 | 0.99442 | 0.99442 | 0.99475 | 0.99293
10.1 | 0.99442 | 0.99442 | 0.99452 | 0.99452 | 0.99452 | 0.99442 | 0.99452 | 0.99452 | 0.99452 | 0.99452 | 0.99442 | 0.99452 | 0.99452 | 0.99452 | 0.99112 | 0.99604
10.2 | 0.99478 | 0.99478 | 0.99482 | 0.99482 | 0.99482 | 0.99478 | 0.99482 | 0.99482 | 0.99482 | 0.99482 | 0.99478 | 0.99482 | 0.99482 | 0.99482 | 0.99471 | 0.99323
10.3 | 0.99456 | 0.99456 | 0.99457 | 0.99457 | 0.99457 | 0.99456 | 0.99457 | 0.99457 | 0.99457 | 0.99457 | 0.99456 | 0.99457 | 0.99457 | 0.99457 | 0.99177 | 0.99616
10.4 | 0.99521 | 0.99521 | 0.99515 | 0.99515 | 0.99515 | 0.99521 | 0.99515 | 0.99515 | 0.99515 | 0.99515 | 0.99521 | 0.99515 | 0.99515 | 0.99515 | 0.99455 | 0.99352
10.5 | 0.99472 | 0.99472 | 0.99466 | 0.99466 | 0.99466 | 0.99472 | 0.99466 | 0.99466 | 0.99466 | 0.99466 | 0.99472 | 0.99466 | 0.99466 | 0.99466 | 0.99247 | 0.99628
10.6 | 0.99541 | 0.99541 | 0.99542 | 0.99542 | 0.99542 | 0.99541 | 0.99542 | 0.99542 | 0.99542 | 0.99542 | 0.99541 | 0.99542 | 0.99542 | 0.99542 | 0.99436 | 0.99378
10.7 | 0.99475 | 0.99475 | 0.99479 | 0.99479 | 0.99479 | 0.99475 | 0.99479 | 0.99479 | 0.99479 | 0.99479 | 0.99475 | 0.99479 | 0.99479 | 0.99479 | 0.99313 | 0.9964
10.8 | 0.99557 | 0.99557 | 0.99565 | 0.99565 | 0.99565 | 0.99557 | 0.99565 | 0.99565 | 0.99565 | 0.99565 | 0.99557 | 0.99565 | 0.99565 | 0.99565 | 0.99418 | 0.99402
10.9 | 0.99496 | 0.99496 | 0.99493 | 0.99493 | 0.99493 | 0.99496 | 0.99493 | 0.99493 | 0.99493 | 0.99493 | 0.99496 | 0.99493 | 0.99493 | 0.99493 | 0.99374 | 0.99653
11 | 0.99585 | 0.99585 | 0.99583 | 0.99583 | 0.99583 | 0.99585 | 0.99583 | 0.99583 | 0.99583 | 0.99583 | 0.99585 | 0.99583 | 0.99583 | 0.99583 | 0.99406 | 0.99423
11.1 | 0.99504 | 0.99504 | 0.9951 | 0.9951 | 0.9951 | 0.99504 | 0.9951 | 0.9951 | 0.9951 | 0.9951 | 0.99504 | 0.9951 | 0.9951 | 0.9951 | 0.99427 | 0.99666
11.2 | 0.99594 | 0.99594 | 0.99598 | 0.99598 | 0.99598 | 0.99594 | 0.99598 | 0.99598 | 0.99598 | 0.99598 | 0.99594 | 0.99598 | 0.99598 | 0.99598 | 0.99399 | 0.99443
11.3 | 0.99528 | 0.99528 | 0.99528 | 0.99528 | 0.99528 | 0.99528 | 0.99528 | 0.99528 | 0.99528 | 0.99528 | 0.99528 | 0.99528 | 0.99528 | 0.99528 | 0.99473 | 0.99679
11.4 | 0.99614 | 0.99614 | 0.9961 | 0.9961 | 0.9961 | 0.99614 | 0.9961 | 0.9961 | 0.9961 | 0.9961 | 0.99614 | 0.9961 | 0.9961 | 0.9961 | 0.99397 | 0.9946
11.5 | 0.99554 | 0.99554 | 0.99548 | 0.99548 | 0.99548 | 0.99554 | 0.99548 | 0.99548 | 0.99548 | 0.99548 | 0.99554 | 0.99548 | 0.99548 | 0.99548 | 0.99511 | 0.99692
11.6 | 0.99617 | 0.99617 | 0.99619 | 0.99619 | 0.99619 | 0.99617 | 0.99619 | 0.99619 | 0.99619 | 0.99619 | 0.99617 | 0.99619 | 0.99619 | 0.99619 | 0.994 | 0.99476
11.7 | 0.99566 | 0.99566 | 0.99568 | 0.99568 | 0.99568 | 0.99566 | 0.99568 | 0.99568 | 0.99568 | 0.99568 | 0.99566 | 0.99568 | 0.99568 | 0.99568 | 0.99542 | 0.99705
11.8 | 0.99632 | 0.99632 | 0.99626 | 0.99626 | 0.99626 | 0.99632 | 0.99626 | 0.99626 | 0.99626 | 0.99626 | 0.99632 | 0.99626 | 0.99626 | 0.99626 | 0.99408 | 0.99492
11.9 | 0.99593 | 0.99593 | 0.99589 | 0.99589 | 0.99589 | 0.99593 | 0.99589 | 0.99589 | 0.99589 | 0.99589 | 0.99593 | 0.99589 | 0.99589 | 0.99589 | 0.99568 | 0.99717
12 | 0.99631 | 0.99631 | 0.9963 | 0.9963 | 0.9963 | 0.99631 | 0.9963 | 0.9963 | 0.9963 | 0.9963 | 0.99631 | 0.9963 | 0.9963 | 0.9963 | 0.99418 | 0.99507
12.1 | 0.99607 | 0.99607 | 0.99611 | 0.99611 | 0.99611 | 0.99607 | 0.99611 | 0.99611 | 0.99611 | 0.99611 | 0.99607 | 0.99611 | 0.99611 | 0.99611 | 0.9959 | 0.99727
12.2 | 0.99628 | 0.99628 | 0.99633 | 0.99633 | 0.99633 | 0.99628 | 0.99633 | 0.99633 | 0.99633 | 0.99633 | 0.99628 | 0.99633 | 0.99633 | 0.99633 | 0.99431 | 0.99523
12.3 | 0.99635 | 0.99635 | 0.99634 | 0.99634 | 0.99634 | 0.99635 | 0.99634 | 0.99634 | 0.99634 | 0.99634 | 0.99635 | 0.99634 | 0.99634 | 0.99634 | 0.99608 | 0.99735
12.4 | 0.99637 | 0.99637 | 0.99634 | 0.99634 | 0.99634 | 0.99637 | 0.99634 | 0.99634 | 0.99634 | 0.99634 | 0.99637 | 0.99634 | 0.99634 | 0.99634 | 0.99445 | 0.9954
12.5 | 0.99663 | 0.99663 | 0.99657 | 0.99657 | 0.99657 | 0.99663 | 0.99657 | 0.99657 | 0.99657 | 0.99657 | 0.99663 | 0.99657 | 0.99657 | 0.99657 | 0.99623 | 0.99741
12.6 | 0.99632 | 0.99632 | 0.99634 | 0.99634 | 0.99634 | 0.99632 | 0.99634 | 0.99634 | 0.99634 | 0.99634 | 0.99632 | 0.99634 | 0.99634 | 0.99634 | 0.99461 | 0.99557
12.7 | 0.99678 | 0.99678 | 0.99679 | 0.99679 | 0.99679 | 0.99678 | 0.99679 | 0.99679 | 0.99679 | 0.99679 | 0.99678 | 0.99679 | 0.99679 | 0.99679 | 0.99635 | 0.99745
12.8 | 0.99637 | 0.99637 | 0.99633 | 0.99633 | 0.99633 | 0.99637 | 0.99633 | 0.99633 | 0.99633 | 0.99633 | 0.99637 | 0.99633 | 0.99633 | 0.99633 | 0.99478 | 0.99577
12.9 | 0.99705 | 0.99705 | 0.99702 | 0.99702 | 0.99702 | 0.99705 | 0.99702 | 0.99702 | 0.99702 | 0.99702 | 0.99705 | 0.99702 | 0.99702 | 0.99702 | 0.99646 | 0.99745
13 | 0.99631 | 0.99631 | 0.99632 | 0.99632 | 0.99632 | 0.99631 | 0.99632 | 0.99632 | 0.99632 | 0.99632 | 0.99631 | 0.99632 | 0.99632 | 0.99632 | 0.99496 | 0.99599
13.1 | 0.99721 | 0.99721 | 0.99723 | 0.99723 | 0.99723 | 0.99721 | 0.99723 | 0.99723 | 0.99723 | 0.99723 | 0.99721 | 0.99723 | 0.99723 | 0.99723 | 0.99654 | 0.99743
13.2 | 0.99626 | 0.99626 | 0.9963 | 0.9963 | 0.9963 | 0.99626 | 0.9963 | 0.9963 | 0.9963 | 0.9963 | 0.99626 | 0.9963 | 0.9963 | 0.9963 | 0.99514 | 0.99622
13.3 | 0.99745 | 0.99745 | 0.99743 | 0.99743 | 0.99743 | 0.99745 | 0.99743 | 0.99743 | 0.99743 | 0.99743 | 0.99745 | 0.99743 | 0.99743 | 0.99743 | 0.9966 | 0.99738
13.4 | 0.99631 | 0.99631 | 0.9963 | 0.9963 | 0.9963 | 0.99631 | 0.9963 | 0.9963 | 0.9963 | 0.9963 | 0.99631 | 0.9963 | 0.9963 | 0.9963 | 0.99533 | 0.99647
13.5 | 0.99759 | 0.99759 | 0.99762 | 0.99762 | 0.99762 | 0.99759 | 0.99762 | 0.99762 | 0.99762 | 0.99762 | 0.99759 | 0.99762 | 0.99762 | 0.99762 | 0.99665 | 0.9973
13.6 | 0.99629 | 0.99629 | 0.99631 | 0.99631 | 0.99631 | 0.99629 | 0.99631 | 0.99631 | 0.99631 | 0.99631 | 0.99629 | 0.99631 | 0.99631 | 0.99631 | 0.99553 | 0.99674
13.7 | 0.99777 | 0.99777 | 0.99777 | 0.99777 | 0.99777 | 0.99777 | 0.99777 | 0.99777 | 0.99777 | 0.99777 | 0.99777 | 0.99777 | 0.99777 | 0.99777 | 0.99667 | 0.99721
13.8 | 0.99635 | 0.99635 | 0.99634 | 0.99634 | 0.99634 | 0.99635 | 0.99634 | 0.99634 | 0.99634 | 0.99634 | 0.99635 | 0.99634 | 0.99634 | 0.99634 | 0.99573 | 0.99701
13.9 | 0.99791 | 0.99791 | 0.9979 | 0.9979 | 0.9979 | 0.99791 | 0.9979 | 0.9979 | 0.9979 | 0.9979 | 0.99791 | 0.9979 | 0.9979 | 0.9979 | 0.99669 | 0.99711
14 | 0.9964 | 0.9964 | 0.9964 | 0.9964 | 0.9964 | 0.9964 | 0.9964 | 0.9964 | 0.9964 | 0.9964 | 0.9964 | 0.9964 | 0.9964 | 0.9964 | 0.99595 | 0.99728
14.1 | 0.99799 | 0.99799 | 0.99799 | 0.99799 | 0.99799 | 0.99799 | 0.99799 | 0.99799 | 0.99799 | 0.99799 | 0.99799 | 0.99799 | 0.99799 | 0.99799 | 0.99668 | 0.997
14.2 | 0.99648 | 0.99648 | 0.99648 | 0.99648 | 0.99648 | 0.99648 | 0.99648 | 0.99648 | 0.99648 | 0.99648 | 0.99648 | 0.99648 | 0.99648 | 0.99648 | 0.99616 | 0.99754
14.3 | 0.99804 | 0.99804 | 0.99804 | 0.99804 | 0.99804 | 0.99804 | 0.99804 | 0.99804 | 0.99804 | 0.99804 | 0.99804 | 0.99804 | 0.99804 | 0.99804 | 0.99666 | 0.99691
14.4 | 0.9966 | 0.9966 | 0.99661 | 0.99661 | 0.99661 | 0.9966 | 0.99661 | 0.99661 | 0.99661 | 0.99661 | 0.9966 | 0.99661 | 0.99661 | 0.99661 | 0.99639 | 0.99777
14.5 | 0.99806 | 0.99806 | 0.99805 | 0.99805 | 0.99805 | 0.99806 | 0.99805 | 0.99805 | 0.99805 | 0.99805 | 0.99806 | 0.99805 | 0.99805 | 0.99805 | 0.99663 | 0.99684
14.6 | 0.99678 | 0.99678 | 0.99676 | 0.99676 | 0.99676 | 0.99678 | 0.99676 | 0.99676 | 0.99676 | 0.99676 | 0.99678 | 0.99676 | 0.99676 | 0.99676 | 0.99661 | 0.99797
14.7 | 0.99802 | 0.99802 | 0.99802 | 0.99802 | 0.99802 | 0.99802 | 0.99802 | 0.99802 | 0.99802 | 0.99802 | 0.99802 | 0.99802 | 0.99802 | 0.99802 | 0.99659 | 0.99681
14.8 | 0.99694 | 0.99694 | 0.99695 | 0.99695 | 0.99695 | 0.99694 | 0.99695 | 0.99695 | 0.99695 | 0.99695 | 0.99694 | 0.99695 | 0.99695 | 0.99695 | 0.99684 | 0.99812
14.9 | 0.99792 | 0.99792 | 0.99796 | 0.99796 | 0.99796 | 0.99792 | 0.99796 | 0.99796 | 0.99796 | 0.99796 | 0.99792 | 0.99796 | 0.99796 | 0.99796 | 0.99654 | 0.99682
15 | 0.99718 | 0.99718 | 0.99716 | 0.99716 | 0.99716 | 0.99718 | 0.99716 | 0.99716 | 0.99716 | 0.99716 | 0.99718 | 0.99716 | 0.99716 | 0.99716 | 0.99706 | 0.99822

## case 3
Pool model ⇨ | WM 5 pool
Prep. sequence ⇩
seq-file
Zi=1, tsat=2 s, B1= 2 µT cw, tpost=6.5ms
-15:0.1:15 ppm
gamma | 267.5154 | 42.5764
FREQ(3T) | 127.7292
| xyz MT | [6 empty] | xyz MT | xyz MT | xyz MT | xyz MT | zMT | zMT | zMT | xyz MT | zMT | xyz MT
LAB / researcher | M.Zaiss | P.Schuenke | R.Stollberger | R.Stollberger 2 | Q. Zeng and N.Yadav | O. Perlman | D.Longo | K.Wang and J.Xu | Kang, Singh and Heo | MS Fabian | Z.Zu | M.Zaiss_zMT | MS Fabian_zMT | Z.Zu_zMT | H. Zhang and J. Huang | J. Hou | bmctool | Tee Yee Kai | Pan Swee Qi | bmctool 1.0
-300 ppm | 0.98772 | 0.99954 | 0.98816 | 0.98772 | 0.98772 | 0.98772 | 0.98772 | 0.98772 | 0.98772 | 0.98772 | 0.98819 | 0.99954 | 0.98772 | 0.98817 | 0.98772 | 0.98772 | 0.99954 | 0.98408 | 0.98772 | 0.99954
-15 | 0.52403 | 0.52403 | 0.52353 | 0.52402 | 0.52402 | 0.52403 | 0.52402 | 0.52396 | 0.52402 | 0.52402 | 0.52402 | 0.52537 | 0.52536 | 0.52336 | 0.52402 | 0.52536 | 0.52402 | 0.4701 | 0.52361 | 0.52402
-14.9 | 0.52341 | 0.52341 | 0.52291 | 0.5234 | 0.5234 | 0.52341 | 0.5234 | 0.52334 | 0.5234 | 0.5234 | 0.5234 | 0.52477 | 0.52476 | 0.52274 | 0.5234 | 0.52476 | 0.52341 | 0.46949 | 0.52298 | 0.5234
-14.8 | 0.52279 | 0.52279 | 0.52229 | 0.52278 | 0.52278 | 0.52279 | 0.52278 | 0.52272 | 0.52278 | 0.52278 | 0.52278 | 0.52418 | 0.52417 | 0.52212 | 0.52278 | 0.52417 | 0.52279 | 0.46889 | 0.52236 | 0.52278
-14.7 | 0.52217 | 0.52217 | 0.52167 | 0.52216 | 0.52216 | 0.52217 | 0.52216 | 0.5221 | 0.52216 | 0.52216 | 0.52216 | 0.52358 | 0.52357 | 0.5215 | 0.52216 | 0.52357 | 0.52216 | 0.46828 | 0.52174 | 0.52216
-14.6 | 0.52155 | 0.52155 | 0.52105 | 0.52154 | 0.52154 | 0.52155 | 0.52154 | 0.52148 | 0.52154 | 0.52154 | 0.52154 | 0.52298 | 0.52297 | 0.52088 | 0.52154 | 0.52297 | 0.52154 | 0.46767 | 0.52111 | 0.52154
-14.5 | 0.52093 | 0.52093 | 0.52043 | 0.52092 | 0.52092 | 0.52093 | 0.52092 | 0.52086 | 0.52092 | 0.52092 | 0.52092 | 0.52238 | 0.52237 | 0.52026 | 0.52092 | 0.52237 | 0.52092 | 0.46706 | 0.52049 | 0.52092
-14.4 | 0.5203 | 0.5203 | 0.5198 | 0.52029 | 0.52029 | 0.5203 | 0.52029 | 0.52024 | 0.52029 | 0.52029 | 0.52029 | 0.52179 | 0.52178 | 0.51964 | 0.52029 | 0.52178 | 0.5203 | 0.46645 | 0.51986 | 0.52029
-14.3 | 0.51968 | 0.51968 | 0.51918 | 0.51967 | 0.51967 | 0.51968 | 0.51967 | 0.51961 | 0.51967 | 0.51967 | 0.51967 | 0.52119 | 0.52118 | 0.51901 | 0.51967 | 0.52118 | 0.51967 | 0.46584 | 0.51923 | 0.51967
-14.2 | 0.51905 | 0.51905 | 0.51855 | 0.51904 | 0.51904 | 0.51905 | 0.51904 | 0.51899 | 0.51904 | 0.51904 | 0.51904 | 0.52059 | 0.52058 | 0.51839 | 0.51904 | 0.52058 | 0.51905 | 0.46523 | 0.5186 | 0.51904
-14.1 | 0.51843 | 0.51843 | 0.51793 | 0.51842 | 0.51842 | 0.51843 | 0.51842 | 0.51836 | 0.51842 | 0.51842 | 0.51842 | 0.51999 | 0.51998 | 0.51776 | 0.51842 | 0.51998 | 0.51842 | 0.46461 | 0.51797 | 0.51842
-14 | 0.5178 | 0.5178 | 0.5173 | 0.51779 | 0.51779 | 0.5178 | 0.51779 | 0.51773 | 0.51779 | 0.51779 | 0.51779 | 0.51939 | 0.51938 | 0.51713 | 0.51779 | 0.51938 | 0.51779 | 0.464 | 0.51734 | 0.51779
-13.9 | 0.51717 | 0.51717 | 0.51667 | 0.51716 | 0.51716 | 0.51717 | 0.51716 | 0.5171 | 0.51716 | 0.51716 | 0.51716 | 0.51878 | 0.51877 | 0.5165 | 0.51716 | 0.51877 | 0.51716 | 0.46338 | 0.51671 | 0.51716
-13.8 | 0.51654 | 0.51654 | 0.51604 | 0.51652 | 0.51653 | 0.51654 | 0.51653 | 0.51647 | 0.51653 | 0.51653 | 0.51653 | 0.51818 | 0.51817 | 0.51587 | 0.51653 | 0.51817 | 0.51653 | 0.46276 | 0.51607 | 0.51653
-13.7 | 0.5159 | 0.5159 | 0.5154 | 0.51589 | 0.51589 | 0.5159 | 0.51589 | 0.51583 | 0.51589 | 0.51589 | 0.51589 | 0.51758 | 0.51757 | 0.51524 | 0.51589 | 0.51757 | 0.5159 | 0.46214 | 0.51544 | 0.51589
-13.6 | 0.51527 | 0.51527 | 0.51477 | 0.51526 | 0.51526 | 0.51527 | 0.51526 | 0.5152 | 0.51526 | 0.51526 | 0.51526 | 0.51697 | 0.51696 | 0.51461 | 0.51526 | 0.51696 | 0.51526 | 0.46151 | 0.5148 | 0.51526
-13.5 | 0.51463 | 0.51463 | 0.51413 | 0.51462 | 0.51462 | 0.51463 | 0.51462 | 0.51456 | 0.51462 | 0.51462 | 0.51462 | 0.51636 | 0.51635 | 0.51397 | 0.51462 | 0.51635 | 0.51462 | 0.46089 | 0.51416 | 0.51462
-13.4 | 0.51399 | 0.51399 | 0.51349 | 0.51398 | 0.51398 | 0.51399 | 0.51398 | 0.51392 | 0.51398 | 0.51398 | 0.51398 | 0.51576 | 0.51574 | 0.51333 | 0.51398 | 0.51574 | 0.51398 | 0.46026 | 0.51351 | 0.51398
-13.3 | 0.51335 | 0.51335 | 0.51285 | 0.51334 | 0.51334 | 0.51335 | 0.51334 | 0.51328 | 0.51334 | 0.51334 | 0.51334 | 0.51515 | 0.51513 | 0.51269 | 0.51334 | 0.51513 | 0.51334 | 0.45963 | 0.51287 | 0.51334
-13.2 | 0.51271 | 0.51271 | 0.51221 | 0.51269 | 0.51269 | 0.51271 | 0.51269 | 0.51264 | 0.51269 | 0.51269 | 0.51269 | 0.51453 | 0.51452 | 0.51205 | 0.51269 | 0.51452 | 0.5127 | 0.45899 | 0.51222 | 0.51269
-13.1 | 0.51206 | 0.51206 | 0.51156 | 0.51205 | 0.51205 | 0.51206 | 0.51205 | 0.51199 | 0.51205 | 0.51205 | 0.51205 | 0.51392 | 0.51391 | 0.5114 | 0.51205 | 0.51391 | 0.51205 | 0.45835 | 0.51157 | 0.51205
-13 | 0.51141 | 0.51141 | 0.51091 | 0.5114 | 0.5114 | 0.51141 | 0.5114 | 0.51134 | 0.5114 | 0.5114 | 0.5114 | 0.5133 | 0.51329 | 0.51075 | 0.5114 | 0.51329 | 0.5114 | 0.45771 | 0.51091 | 0.5114
-12.9 | 0.51076 | 0.51076 | 0.51026 | 0.51074 | 0.51075 | 0.51076 | 0.51075 | 0.51069 | 0.51075 | 0.51075 | 0.51075 | 0.51269 | 0.51268 | 0.5101 | 0.51075 | 0.51268 | 0.51075 | 0.45707 | 0.51026 | 0.51075
-12.8 | 0.5101 | 0.5101 | 0.50961 | 0.51009 | 0.51009 | 0.5101 | 0.51009 | 0.51003 | 0.51009 | 0.51009 | 0.51009 | 0.51207 | 0.51206 | 0.50945 | 0.51009 | 0.51206 | 0.51009 | 0.45642 | 0.5096 | 0.51009
-12.7 | 0.50944 | 0.50944 | 0.50895 | 0.50943 | 0.50943 | 0.50944 | 0.50943 | 0.50937 | 0.50943 | 0.50943 | 0.50943 | 0.51144 | 0.51143 | 0.50879 | 0.50943 | 0.51143 | 0.50943 | 0.45577 | 0.50894 | 0.50943
-12.6 | 0.50878 | 0.50878 | 0.50829 | 0.50877 | 0.50877 | 0.50878 | 0.50877 | 0.50871 | 0.50877 | 0.50877 | 0.50877 | 0.51082 | 0.51081 | 0.50813 | 0.50877 | 0.51081 | 0.50877 | 0.45511 | 0.50827 | 0.50877
-12.5 | 0.50812 | 0.50812 | 0.50762 | 0.5081 | 0.5081 | 0.50812 | 0.5081 | 0.50805 | 0.5081 | 0.5081 | 0.5081 | 0.51019 | 0.51018 | 0.50746 | 0.5081 | 0.51018 | 0.50811 | 0.45445 | 0.5076 | 0.5081
-12.4 | 0.50745 | 0.50745 | 0.50696 | 0.50743 | 0.50743 | 0.50745 | 0.50743 | 0.50738 | 0.50743 | 0.50743 | 0.50743 | 0.50956 | 0.50955 | 0.5068 | 0.50743 | 0.50955 | 0.50744 | 0.45379 | 0.50693 | 0.50743
-12.3 | 0.50677 | 0.50677 | 0.50628 | 0.50676 | 0.50676 | 0.50677 | 0.50676 | 0.5067 | 0.50676 | 0.50676 | 0.50676 | 0.50893 | 0.50891 | 0.50612 | 0.50676 | 0.50891 | 0.50676 | 0.45312 | 0.50625 | 0.50676
-12.2 | 0.5061 | 0.5061 | 0.50561 | 0.50608 | 0.50608 | 0.5061 | 0.50608 | 0.50603 | 0.50608 | 0.50608 | 0.50608 | 0.50829 | 0.50828 | 0.50545 | 0.50608 | 0.50828 | 0.50609 | 0.45245 | 0.50557 | 0.50608
-12.1 | 0.50541 | 0.50541 | 0.50492 | 0.5054 | 0.5054 | 0.50541 | 0.5054 | 0.50534 | 0.5054 | 0.5054 | 0.5054 | 0.50765 | 0.50764 | 0.50477 | 0.5054 | 0.50764 | 0.5054 | 0.45177 | 0.50488 | 0.5054
-12 | 0.50473 | 0.50473 | 0.50424 | 0.50471 | 0.50471 | 0.50473 | 0.50471 | 0.50466 | 0.50471 | 0.50471 | 0.50471 | 0.507 | 0.50699 | 0.50408 | 0.50471 | 0.50699 | 0.50472 | 0.45109 | 0.50419 | 0.50471
-11.9 | 0.50404 | 0.50404 | 0.50355 | 0.50402 | 0.50402 | 0.50404 | 0.50402 | 0.50397 | 0.50402 | 0.50402 | 0.50402 | 0.50635 | 0.50634 | 0.50339 | 0.50402 | 0.50634 | 0.50403 | 0.4504 | 0.50349 | 0.50402
-11.8 | 0.50334 | 0.50334 | 0.50285 | 0.50332 | 0.50333 | 0.50334 | 0.50333 | 0.50327 | 0.50333 | 0.50333 | 0.50333 | 0.5057 | 0.50569 | 0.5027 | 0.50333 | 0.50569 | 0.50333 | 0.44971 | 0.50279 | 0.50333
-11.7 | 0.50264 | 0.50264 | 0.50215 | 0.50262 | 0.50262 | 0.50264 | 0.50262 | 0.50257 | 0.50262 | 0.50262 | 0.50262 | 0.50504 | 0.50503 | 0.50199 | 0.50262 | 0.50503 | 0.50263 | 0.44901 | 0.50208 | 0.50262
-11.6 | 0.50193 | 0.50193 | 0.50144 | 0.50191 | 0.50192 | 0.50193 | 0.50192 | 0.50186 | 0.50192 | 0.50192 | 0.50192 | 0.50438 | 0.50437 | 0.50129 | 0.50192 | 0.50437 | 0.50192 | 0.4483 | 0.50137 | 0.50192
-11.5 | 0.50121 | 0.50121 | 0.50073 | 0.5012 | 0.5012 | 0.50121 | 0.5012 | 0.50114 | 0.5012 | 0.5012 | 0.5012 | 0.50372 | 0.5037 | 0.50058 | 0.5012 | 0.5037 | 0.50121 | 0.44759 | 0.50065 | 0.5012
-11.4 | 0.50049 | 0.50049 | 0.50001 | 0.50048 | 0.50048 | 0.50049 | 0.50048 | 0.50042 | 0.50048 | 0.50048 | 0.50048 | 0.50304 | 0.50303 | 0.49986 | 0.50048 | 0.50303 | 0.50049 | 0.44687 | 0.49993 | 0.50048
-11.3 | 0.49977 | 0.49977 | 0.49929 | 0.49975 | 0.49975 | 0.49977 | 0.49976 | 0.4997 | 0.49975 | 0.49976 | 0.49975 | 0.50237 | 0.50236 | 0.49913 | 0.49975 | 0.50236 | 0.49976 | 0.44614 | 0.49919 | 0.49975
-11.2 | 0.49903 | 0.49903 | 0.49855 | 0.49902 | 0.49902 | 0.49903 | 0.49902 | 0.49896 | 0.49902 | 0.49902 | 0.49902 | 0.50168 | 0.50167 | 0.4984 | 0.49902 | 0.50167 | 0.49903 | 0.4454 | 0.49845 | 0.49902
-11.1 | 0.49829 | 0.49829 | 0.49781 | 0.49828 | 0.49828 | 0.49829 | 0.49828 | 0.49822 | 0.49828 | 0.49828 | 0.49828 | 0.501 | 0.50098 | 0.49766 | 0.49828 | 0.50098 | 0.49828 | 0.44466 | 0.49771 | 0.49828
-11 | 0.49754 | 0.49754 | 0.49707 | 0.49753 | 0.49753 | 0.49754 | 0.49753 | 0.49747 | 0.49753 | 0.49753 | 0.49753 | 0.5003 | 0.50029 | 0.49692 | 0.49753 | 0.50029 | 0.49754 | 0.44391 | 0.49695 | 0.49753
-10.9 | 0.49679 | 0.49679 | 0.49631 | 0.49677 | 0.49678 | 0.49679 | 0.49678 | 0.49672 | 0.49678 | 0.49678 | 0.49678 | 0.4996 | 0.49959 | 0.49616 | 0.49678 | 0.49959 | 0.49678 | 0.44315 | 0.49619 | 0.49678
-10.8 | 0.49602 | 0.49602 | 0.49555 | 0.49601 | 0.49601 | 0.49602 | 0.49601 | 0.49595 | 0.49601 | 0.49601 | 0.49601 | 0.49889 | 0.49888 | 0.4954 | 0.49601 | 0.49888 | 0.49601 | 0.44238 | 0.49542 | 0.49601
-10.7 | 0.49525 | 0.49525 | 0.49477 | 0.49524 | 0.49524 | 0.49525 | 0.49524 | 0.49518 | 0.49524 | 0.49524 | 0.49524 | 0.49817 | 0.49816 | 0.49463 | 0.49524 | 0.49816 | 0.49524 | 0.44161 | 0.49464 | 0.49524
-10.6 | 0.49447 | 0.49447 | 0.49399 | 0.49445 | 0.49445 | 0.49447 | 0.49445 | 0.4944 | 0.49445 | 0.49445 | 0.49445 | 0.49745 | 0.49744 | 0.49385 | 0.49445 | 0.49744 | 0.49446 | 0.44082 | 0.49385 | 0.49445
-10.5 | 0.49367 | 0.49367 | 0.4932 | 0.49366 | 0.49366 | 0.49367 | 0.49366 | 0.4936 | 0.49366 | 0.49366 | 0.49366 | 0.49672 | 0.4967 | 0.49306 | 0.49366 | 0.4967 | 0.49366 | 0.44002 | 0.49305 | 0.49366
-10.4 | 0.49287 | 0.49287 | 0.4924 | 0.49286 | 0.49286 | 0.49287 | 0.49286 | 0.4928 | 0.49286 | 0.49286 | 0.49286 | 0.49597 | 0.49596 | 0.49225 | 0.49286 | 0.49596 | 0.49286 | 0.43921 | 0.49224 | 0.49286
-10.3 | 0.49206 | 0.49206 | 0.49159 | 0.49204 | 0.49204 | 0.49206 | 0.49204 | 0.49199 | 0.49204 | 0.49204 | 0.49204 | 0.49522 | 0.49521 | 0.49144 | 0.49204 | 0.49521 | 0.49205 | 0.43839 | 0.49142 | 0.49204
-10.2 | 0.49123 | 0.49123 | 0.49076 | 0.49122 | 0.49122 | 0.49123 | 0.49122 | 0.49116 | 0.49122 | 0.49122 | 0.49122 | 0.49446 | 0.49445 | 0.49062 | 0.49122 | 0.49445 | 0.49122 | 0.43756 | 0.49059 | 0.49122
-10.1 | 0.4904 | 0.4904 | 0.48993 | 0.49038 | 0.49038 | 0.4904 | 0.49038 | 0.49033 | 0.49038 | 0.49038 | 0.49038 | 0.49369 | 0.49368 | 0.48979 | 0.49038 | 0.49368 | 0.49039 | 0.43671 | 0.48975 | 0.49038
-10 | 0.48955 | 0.48955 | 0.48908 | 0.48953 | 0.48954 | 0.48955 | 0.48954 | 0.48948 | 0.48954 | 0.48954 | 0.48954 | 0.49291 | 0.4929 | 0.48894 | 0.48954 | 0.4929 | 0.48954 | 0.43586 | 0.48889 | 0.48954
-9.9 | 0.48869 | 0.48869 | 0.48822 | 0.48867 | 0.48867 | 0.48869 | 0.48867 | 0.48862 | 0.48867 | 0.48867 | 0.48867 | 0.49212 | 0.49211 | 0.48808 | 0.48867 | 0.49211 | 0.48868 | 0.43499 | 0.48802 | 0.48867
-9.8 | 0.48781 | 0.48781 | 0.48735 | 0.4878 | 0.4878 | 0.48781 | 0.4878 | 0.48774 | 0.4878 | 0.4878 | 0.4878 | 0.49132 | 0.49131 | 0.48721 | 0.4878 | 0.49131 | 0.4878 | 0.4341 | 0.48714 | 0.4878
-9.7 | 0.48693 | 0.48693 | 0.48646 | 0.48691 | 0.48691 | 0.48693 | 0.48691 | 0.48686 | 0.48691 | 0.48691 | 0.48691 | 0.49051 | 0.49049 | 0.48633 | 0.48691 | 0.49049 | 0.48692 | 0.4332 | 0.48624 | 0.48691
-9.6 | 0.48602 | 0.48602 | 0.48556 | 0.48601 | 0.48601 | 0.48602 | 0.48601 | 0.48595 | 0.48601 | 0.48601 | 0.48601 | 0.48968 | 0.48966 | 0.48543 | 0.48601 | 0.48966 | 0.48601 | 0.43229 | 0.48533 | 0.48601
-9.5 | 0.4851 | 0.4851 | 0.48464 | 0.48509 | 0.48509 | 0.4851 | 0.48509 | 0.48503 | 0.48509 | 0.48509 | 0.48509 | 0.48884 | 0.48882 | 0.48451 | 0.48509 | 0.48882 | 0.48509 | 0.43136 | 0.4844 | 0.48509
-9.4 | 0.48417 | 0.48417 | 0.48371 | 0.48415 | 0.48416 | 0.48417 | 0.48416 | 0.4841 | 0.48416 | 0.48416 | 0.48416 | 0.48798 | 0.48797 | 0.48358 | 0.48416 | 0.48797 | 0.48416 | 0.43041 | 0.48346 | 0.48415
-9.3 | 0.48322 | 0.48322 | 0.48276 | 0.4832 | 0.4832 | 0.48322 | 0.4832 | 0.48315 | 0.4832 | 0.4832 | 0.4832 | 0.48711 | 0.4871 | 0.48263 | 0.4832 | 0.4871 | 0.48321 | 0.42944 | 0.4825 | 0.4832
-9.2 | 0.48225 | 0.48225 | 0.48179 | 0.48223 | 0.48223 | 0.48225 | 0.48223 | 0.48218 | 0.48223 | 0.48223 | 0.48223 | 0.48623 | 0.48621 | 0.48166 | 0.48223 | 0.48621 | 0.48224 | 0.42846 | 0.48152 | 0.48223
-9.1 | 0.48126 | 0.48126 | 0.4808 | 0.48124 | 0.48125 | 0.48126 | 0.48125 | 0.48119 | 0.48125 | 0.48125 | 0.48125 | 0.48533 | 0.48531 | 0.48068 | 0.48125 | 0.48531 | 0.48125 | 0.42746 | 0.48052 | 0.48125
-9 | 0.48025 | 0.48025 | 0.4798 | 0.48024 | 0.48024 | 0.48025 | 0.48024 | 0.48018 | 0.48024 | 0.48024 | 0.48024 | 0.48441 | 0.48439 | 0.47968 | 0.48024 | 0.48439 | 0.48024 | 0.42643 | 0.47951 | 0.48024
-8.9 | 0.47923 | 0.47923 | 0.47877 | 0.47921 | 0.47921 | 0.47923 | 0.47921 | 0.47916 | 0.47921 | 0.47921 | 0.47921 | 0.48347 | 0.48345 | 0.47865 | 0.47921 | 0.48345 | 0.47922 | 0.42539 | 0.47847 | 0.47921
-8.8 | 0.47818 | 0.47818 | 0.47772 | 0.47816 | 0.47816 | 0.47818 | 0.47816 | 0.47811 | 0.47816 | 0.47816 | 0.47816 | 0.48251 | 0.4825 | 0.47761 | 0.47816 | 0.4825 | 0.47817 | 0.42432 | 0.47741 | 0.47816
-8.7 | 0.47711 | 0.47711 | 0.47665 | 0.47709 | 0.47709 | 0.47711 | 0.47709 | 0.47704 | 0.47709 | 0.47709 | 0.47709 | 0.48154 | 0.48152 | 0.47654 | 0.47709 | 0.48152 | 0.4771 | 0.42323 | 0.47633 | 0.47709
-8.6 | 0.47601 | 0.47601 | 0.47556 | 0.47599 | 0.476 | 0.47601 | 0.476 | 0.47594 | 0.476 | 0.476 | 0.476 | 0.48054 | 0.48053 | 0.47545 | 0.476 | 0.48053 | 0.476 | 0.42212 | 0.47522 | 0.476
-8.5 | 0.47489 | 0.47489 | 0.47444 | 0.47488 | 0.47488 | 0.47489 | 0.47488 | 0.47482 | 0.47488 | 0.47488 | 0.47488 | 0.47952 | 0.47951 | 0.47433 | 0.47488 | 0.47951 | 0.47488 | 0.42098 | 0.47409 | 0.47488
-8.4 | 0.47375 | 0.47375 | 0.4733 | 0.47373 | 0.47373 | 0.47375 | 0.47373 | 0.47368 | 0.47373 | 0.47373 | 0.47373 | 0.47848 | 0.47847 | 0.47319 | 0.47373 | 0.47847 | 0.47374 | 0.41982 | 0.47293 | 0.47373
-8.3 | 0.47258 | 0.47258 | 0.47213 | 0.47256 | 0.47256 | 0.47258 | 0.47256 | 0.47251 | 0.47256 | 0.47256 | 0.47256 | 0.47742 | 0.4774 | 0.47202 | 0.47256 | 0.4774 | 0.47256 | 0.41862 | 0.47175 | 0.47256
-8.2 | 0.47138 | 0.47138 | 0.47093 | 0.47136 | 0.47136 | 0.47138 | 0.47136 | 0.4713 | 0.47136 | 0.47136 | 0.47136 | 0.47633 | 0.47631 | 0.47083 | 0.47136 | 0.47631 | 0.47136 | 0.4174 | 0.47054 | 0.47136
-8.1 | 0.47015 | 0.47015 | 0.4697 | 0.47013 | 0.47013 | 0.47015 | 0.47013 | 0.47007 | 0.47013 | 0.47013 | 0.47013 | 0.47521 | 0.47519 | 0.4696 | 0.47013 | 0.47519 | 0.47013 | 0.41615 | 0.46929 | 0.47013
-8 | 0.46888 | 0.46888 | 0.46844 | 0.46887 | 0.46887 | 0.46888 | 0.46887 | 0.46881 | 0.46887 | 0.46887 | 0.46887 | 0.47407 | 0.47405 | 0.46834 | 0.46887 | 0.47405 | 0.46887 | 0.41487 | 0.46802 | 0.46887
-7.9 | 0.46759 | 0.46759 | 0.46715 | 0.46757 | 0.46757 | 0.46759 | 0.46757 | 0.46752 | 0.46757 | 0.46757 | 0.46757 | 0.47289 | 0.47288 | 0.46706 | 0.46757 | 0.47288 | 0.46758 | 0.41355 | 0.46671 | 0.46757
-7.8 | 0.46626 | 0.46626 | 0.46582 | 0.46624 | 0.46624 | 0.46626 | 0.46624 | 0.46619 | 0.46624 | 0.46624 | 0.46624 | 0.47169 | 0.47167 | 0.46573 | 0.46624 | 0.47167 | 0.46625 | 0.4122 | 0.46537 | 0.46624
-7.7 | 0.4649 | 0.4649 | 0.46446 | 0.46488 | 0.46488 | 0.4649 | 0.46488 | 0.46483 | 0.46488 | 0.46488 | 0.46488 | 0.47045 | 0.47043 | 0.46437 | 0.46488 | 0.47043 | 0.46489 | 0.41081 | 0.46399 | 0.46488
-7.6 | 0.4635 | 0.4635 | 0.46306 | 0.46348 | 0.46348 | 0.4635 | 0.46348 | 0.46342 | 0.46348 | 0.46348 | 0.46348 | 0.46918 | 0.46916 | 0.46297 | 0.46348 | 0.46916 | 0.46348 | 0.40939 | 0.46257 | 0.46348
-7.5 | 0.46205 | 0.46205 | 0.46162 | 0.46203 | 0.46204 | 0.46205 | 0.46204 | 0.46198 | 0.46204 | 0.46204 | 0.46204 | 0.46787 | 0.46785 | 0.46154 | 0.46204 | 0.46785 | 0.46204 | 0.40792 | 0.46111 | 0.46204
-7.4 | 0.46057 | 0.46057 | 0.46014 | 0.46055 | 0.46055 | 0.46057 | 0.46055 | 0.4605 | 0.46055 | 0.46055 | 0.46055 | 0.46652 | 0.46651 | 0.46006 | 0.46055 | 0.46651 | 0.46056 | 0.40642 | 0.45961 | 0.46055
-7.3 | 0.45904 | 0.45904 | 0.45861 | 0.45902 | 0.45902 | 0.45904 | 0.45902 | 0.45897 | 0.45902 | 0.45902 | 0.45902 | 0.46514 | 0.46512 | 0.45854 | 0.45902 | 0.46512 | 0.45903 | 0.40487 | 0.45807 | 0.45902
-7.2 | 0.45747 | 0.45747 | 0.45704 | 0.45745 | 0.45745 | 0.45747 | 0.45745 | 0.4574 | 0.45745 | 0.45745 | 0.45745 | 0.46371 | 0.46369 | 0.45697 | 0.45745 | 0.46369 | 0.45746 | 0.40327 | 0.45648 | 0.45745
-7.1 | 0.45585 | 0.45585 | 0.45542 | 0.45583 | 0.45583 | 0.45585 | 0.45583 | 0.45578 | 0.45583 | 0.45583 | 0.45583 | 0.46224 | 0.46222 | 0.45535 | 0.45583 | 0.46222 | 0.45583 | 0.40163 | 0.45484 | 0.45583
-7 | 0.45417 | 0.45417 | 0.45375 | 0.45415 | 0.45416 | 0.45417 | 0.45416 | 0.4541 | 0.45416 | 0.45416 | 0.45416 | 0.46072 | 0.4607 | 0.45369 | 0.45416 | 0.4607 | 0.45416 | 0.39994 | 0.45315 | 0.45416
-6.9 | 0.45245 | 0.45245 | 0.45203 | 0.45243 | 0.45243 | 0.45245 | 0.45243 | 0.45238 | 0.45243 | 0.45243 | 0.45243 | 0.45915 | 0.45914 | 0.45197 | 0.45243 | 0.45914 | 0.45244 | 0.39819 | 0.4514 | 0.45243
-6.8 | 0.45067 | 0.45067 | 0.45025 | 0.45065 | 0.45065 | 0.45067 | 0.45065 | 0.4506 | 0.45065 | 0.45065 | 0.45065 | 0.45754 | 0.45752 | 0.45019 | 0.45065 | 0.45752 | 0.45065 | 0.39639 | 0.4496 | 0.45065
-6.7 | 0.44883 | 0.44883 | 0.44841 | 0.4488 | 0.44881 | 0.44883 | 0.44881 | 0.44876 | 0.44881 | 0.44881 | 0.44881 | 0.45587 | 0.45585 | 0.44836 | 0.44881 | 0.45585 | 0.44881 | 0.39454 | 0.44774 | 0.44881
-6.6 | 0.44692 | 0.44692 | 0.44651 | 0.4469 | 0.4469 | 0.44692 | 0.4469 | 0.44685 | 0.4469 | 0.4469 | 0.4469 | 0.45414 | 0.45412 | 0.44646 | 0.4469 | 0.45412 | 0.44691 | 0.39262 | 0.44581 | 0.4469
-6.5 | 0.44496 | 0.44496 | 0.44455 | 0.44493 | 0.44494 | 0.44496 | 0.44494 | 0.44489 | 0.44494 | 0.44494 | 0.44494 | 0.45235 | 0.45233 | 0.4445 | 0.44494 | 0.45233 | 0.44494 | 0.39064 | 0.44382 | 0.44494
-6.4 | 0.44292 | 0.44292 | 0.44252 | 0.4429 | 0.4429 | 0.44292 | 0.4429 | 0.44285 | 0.4429 | 0.4429 | 0.4429 | 0.4505 | 0.45048 | 0.44247 | 0.4429 | 0.45048 | 0.44291 | 0.3886 | 0.44176 | 0.4429
-6.3 | 0.44082 | 0.44082 | 0.44041 | 0.44079 | 0.44079 | 0.44082 | 0.44079 | 0.44074 | 0.44079 | 0.44079 | 0.44079 | 0.44858 | 0.44856 | 0.44037 | 0.44079 | 0.44856 | 0.4408 | 0.38648 | 0.43963 | 0.44079
-6.2 | 0.43863 | 0.43863 | 0.43823 | 0.43861 | 0.43861 | 0.43863 | 0.43861 | 0.43856 | 0.43861 | 0.43861 | 0.43861 | 0.44659 | 0.44657 | 0.4382 | 0.43861 | 0.44657 | 0.43862 | 0.3843 | 0.43743 | 0.43861
-6.1 | 0.43637 | 0.43637 | 0.43598 | 0.43635 | 0.43635 | 0.43637 | 0.43635 | 0.4363 | 0.43635 | 0.43635 | 0.43635 | 0.44453 | 0.44451 | 0.43594 | 0.43635 | 0.44451 | 0.43636 | 0.38203 | 0.43514 | 0.43635
-6 | 0.43403 | 0.43403 | 0.43364 | 0.434 | 0.434 | 0.43403 | 0.434 | 0.43395 | 0.434 | 0.434 | 0.434 | 0.44239 | 0.44237 | 0.4336 | 0.434 | 0.44237 | 0.43401 | 0.37969 | 0.43277 | 0.434
-5.9 | 0.43159 | 0.43159 | 0.43121 | 0.43157 | 0.43157 | 0.43159 | 0.43157 | 0.43152 | 0.43157 | 0.43157 | 0.43157 | 0.44017 | 0.44015 | 0.43118 | 0.43157 | 0.44015 | 0.43158 | 0.37727 | 0.4303 | 0.43157
-5.8 | 0.42907 | 0.42907 | 0.42869 | 0.42905 | 0.42905 | 0.42907 | 0.42905 | 0.429 | 0.42905 | 0.42905 | 0.42905 | 0.43786 | 0.43784 | 0.42867 | 0.42905 | 0.43784 | 0.42905 | 0.37476 | 0.42775 | 0.42905
-5.7 | 0.42645 | 0.42645 | 0.42607 | 0.42643 | 0.42643 | 0.42645 | 0.42643 | 0.42638 | 0.42643 | 0.42643 | 0.42643 | 0.43546 | 0.43544 | 0.42605 | 0.42643 | 0.43544 | 0.42644 | 0.37216 | 0.4251 | 0.42643
-5.6 | 0.42373 | 0.42373 | 0.42335 | 0.4237 | 0.42371 | 0.42373 | 0.42371 | 0.42366 | 0.42371 | 0.42371 | 0.42371 | 0.43297 | 0.43295 | 0.42334 | 0.42371 | 0.43295 | 0.42371 | 0.36947 | 0.42235 | 0.42371
-5.5 | 0.42091 | 0.42091 | 0.42053 | 0.42088 | 0.42088 | 0.42091 | 0.42088 | 0.42083 | 0.42088 | 0.42088 | 0.42088 | 0.43038 | 0.43036 | 0.42052 | 0.42088 | 0.43036 | 0.42089 | 0.36668 | 0.41949 | 0.42088
-5.4 | 0.41797 | 0.41797 | 0.4176 | 0.41794 | 0.41794 | 0.41797 | 0.41794 | 0.4179 | 0.41794 | 0.41794 | 0.41794 | 0.42768 | 0.42766 | 0.4176 | 0.41794 | 0.42766 | 0.41795 | 0.36378 | 0.41652 | 0.41794
-5.3 | 0.41492 | 0.41492 | 0.41455 | 0.41489 | 0.41489 | 0.41492 | 0.41489 | 0.41484 | 0.41489 | 0.41489 | 0.41489 | 0.42488 | 0.42485 | 0.41455 | 0.41489 | 0.42485 | 0.4149 | 0.36078 | 0.41343 | 0.41489
-5.2 | 0.41174 | 0.41174 | 0.41138 | 0.41171 | 0.41172 | 0.41174 | 0.41172 | 0.41167 | 0.41172 | 0.41172 | 0.41172 | 0.42196 | 0.42193 | 0.41139 | 0.41172 | 0.42193 | 0.41172 | 0.35767 | 0.41022 | 0.41172
-5.1 | 0.40844 | 0.40844 | 0.40809 | 0.40841 | 0.40842 | 0.40844 | 0.40842 | 0.40837 | 0.40842 | 0.40842 | 0.40842 | 0.41892 | 0.41889 | 0.4081 | 0.40842 | 0.41889 | 0.40842 | 0.35444 | 0.40688 | 0.40842
-5 | 0.40501 | 0.40501 | 0.40466 | 0.40498 | 0.40498 | 0.40501 | 0.40498 | 0.40493 | 0.40498 | 0.40498 | 0.40498 | 0.41575 | 0.41572 | 0.40467 | 0.40498 | 0.41572 | 0.40499 | 0.35108 | 0.4034 | 0.40498
-4.9 | 0.40144 | 0.40144 | 0.40109 | 0.40141 | 0.40141 | 0.40144 | 0.40141 | 0.40136 | 0.40141 | 0.40141 | 0.40141 | 0.41245 | 0.41242 | 0.40111 | 0.40141 | 0.41242 | 0.40142 | 0.34761 | 0.39979 | 0.40141
-4.8 | 0.39772 | 0.39772 | 0.39738 | 0.39769 | 0.39769 | 0.39772 | 0.39769 | 0.39765 | 0.39769 | 0.39769 | 0.39769 | 0.40901 | 0.40898 | 0.39741 | 0.39769 | 0.40898 | 0.3977 | 0.344 | 0.39603 | 0.39769
-4.7 | 0.39386 | 0.39386 | 0.39352 | 0.39382 | 0.39383 | 0.39386 | 0.39383 | 0.39378 | 0.39383 | 0.39383 | 0.39383 | 0.40542 | 0.4054 | 0.39355 | 0.39383 | 0.4054 | 0.39384 | 0.34025 | 0.39212 | 0.39383
-4.6 | 0.38984 | 0.38984 | 0.38951 | 0.3898 | 0.38981 | 0.38984 | 0.38981 | 0.38976 | 0.38981 | 0.38981 | 0.38981 | 0.40169 | 0.40166 | 0.38954 | 0.38981 | 0.40166 | 0.38982 | 0.33636 | 0.38805 | 0.38981
-4.5 | 0.38565 | 0.38565 | 0.38533 | 0.38562 | 0.38562 | 0.38565 | 0.38562 | 0.38558 | 0.38562 | 0.38562 | 0.38562 | 0.3978 | 0.39777 | 0.38537 | 0.38562 | 0.39777 | 0.38563 | 0.33232 | 0.38381 | 0.38562
-4.4 | 0.3813 | 0.3813 | 0.38098 | 0.38127 | 0.38127 | 0.3813 | 0.38127 | 0.38123 | 0.38127 | 0.38127 | 0.38127 | 0.39375 | 0.39372 | 0.38103 | 0.38127 | 0.39372 | 0.38128 | 0.32813 | 0.37941 | 0.38127
-4.3 | 0.37678 | 0.37678 | 0.37646 | 0.37674 | 0.37674 | 0.37678 | 0.37674 | 0.3767 | 0.37674 | 0.37674 | 0.37674 | 0.38952 | 0.38949 | 0.37651 | 0.37674 | 0.38949 | 0.37675 | 0.32378 | 0.37482 | 0.37674
-4.2 | 0.37207 | 0.37207 | 0.37176 | 0.37203 | 0.37203 | 0.37207 | 0.37203 | 0.37199 | 0.37203 | 0.37204 | 0.37203 | 0.38512 | 0.38509 | 0.37181 | 0.37203 | 0.38509 | 0.37205 | 0.31927 | 0.37006 | 0.37203
-4.1 | 0.36717 | 0.36717 | 0.36687 | 0.36714 | 0.36714 | 0.36717 | 0.36714 | 0.3671 | 0.36714 | 0.36714 | 0.36714 | 0.38054 | 0.38051 | 0.36693 | 0.36714 | 0.38051 | 0.36715 | 0.31458 | 0.3651 | 0.36714
-4 | 0.36208 | 0.36208 | 0.36179 | 0.36205 | 0.36205 | 0.36208 | 0.36205 | 0.36201 | 0.36205 | 0.36205 | 0.36205 | 0.37576 | 0.37573 | 0.36185 | 0.36205 | 0.37573 | 0.36206 | 0.30971 | 0.35995 | 0.36205
-3.9 | 0.35679 | 0.35679 | 0.35651 | 0.35675 | 0.35676 | 0.35679 | 0.35676 | 0.35672 | 0.35676 | 0.35676 | 0.35676 | 0.37079 | 0.37076 | 0.35657 | 0.35676 | 0.37076 | 0.35677 | 0.30466 | 0.35459 | 0.35676
-3.8 | 0.35129 | 0.35129 | 0.35101 | 0.35125 | 0.35126 | 0.35129 | 0.35126 | 0.35122 | 0.35126 | 0.35126 | 0.35126 | 0.36561 | 0.36557 | 0.35108 | 0.35126 | 0.36557 | 0.35127 | 0.29941 | 0.34902 | 0.35126
-3.7 | 0.34558 | 0.34558 | 0.3453 | 0.34553 | 0.34554 | 0.34558 | 0.34554 | 0.3455 | 0.34554 | 0.34554 | 0.34554 | 0.36021 | 0.36018 | 0.34538 | 0.34554 | 0.36018 | 0.34555 | 0.29396 | 0.34322 | 0.34554
-3.6 | 0.33963 | 0.33963 | 0.33936 | 0.33959 | 0.33959 | 0.33963 | 0.33959 | 0.33955 | 0.33959 | 0.33959 | 0.33959 | 0.35458 | 0.35455 | 0.33944 | 0.33959 | 0.35455 | 0.3396 | 0.28831 | 0.3372 | 0.33959
-3.5 | 0.33345 | 0.33345 | 0.33319 | 0.3334 | 0.33341 | 0.33345 | 0.33341 | 0.33337 | 0.33341 | 0.33341 | 0.33341 | 0.34872 | 0.34868 | 0.33327 | 0.33341 | 0.34868 | 0.33342 | 0.28243 | 0.33093 | 0.33341
-3.4 | 0.32702 | 0.32702 | 0.32676 | 0.32697 | 0.32698 | 0.32702 | 0.32698 | 0.32694 | 0.32698 | 0.32698 | 0.32698 | 0.3426 | 0.34256 | 0.32685 | 0.32698 | 0.34256 | 0.32699 | 0.27632 | 0.32442 | 0.32698
-3.3 | 0.32033 | 0.32033 | 0.32008 | 0.32028 | 0.32028 | 0.32033 | 0.32028 | 0.32025 | 0.32028 | 0.32028 | 0.32028 | 0.33622 | 0.33618 | 0.32017 | 0.32028 | 0.33618 | 0.32029 | 0.26998 | 0.31763 | 0.32028
-3.2 | 0.31336 | 0.31336 | 0.31312 | 0.31331 | 0.31331 | 0.31336 | 0.31331 | 0.31328 | 0.31331 | 0.31331 | 0.31331 | 0.32955 | 0.32951 | 0.31322 | 0.31331 | 0.32951 | 0.31333 | 0.26339 | 0.31057 | 0.31331
-3.1 | 0.3061 | 0.3061 | 0.30587 | 0.30605 | 0.30606 | 0.3061 | 0.30606 | 0.30602 | 0.30606 | 0.30606 | 0.30606 | 0.32259 | 0.32254 | 0.30597 | 0.30606 | 0.32254 | 0.30607 | 0.25654 | 0.30321 | 0.30606
-3 | 0.29854 | 0.29854 | 0.29831 | 0.29849 | 0.29849 | 0.29854 | 0.29849 | 0.29846 | 0.29849 | 0.29849 | 0.29849 | 0.3153 | 0.31525 | 0.29842 | 0.29849 | 0.31525 | 0.29851 | 0.24942 | 0.29554 | 0.29849
-2.9 | 0.29066 | 0.29066 | 0.29044 | 0.2906 | 0.29061 | 0.29066 | 0.29061 | 0.29058 | 0.29061 | 0.29061 | 0.29061 | 0.30767 | 0.30762 | 0.29054 | 0.29061 | 0.30762 | 0.29062 | 0.24202 | 0.28755 | 0.29061
-2.8 | 0.28243 | 0.28243 | 0.28222 | 0.28238 | 0.28238 | 0.28243 | 0.28238 | 0.28235 | 0.28238 | 0.28238 | 0.28238 | 0.29967 | 0.29963 | 0.28233 | 0.28238 | 0.29963 | 0.2824 | 0.23433 | 0.27921 | 0.28238
-2.7 | 0.27385 | 0.27385 | 0.27365 | 0.2738 | 0.2738 | 0.27385 | 0.2738 | 0.27378 | 0.2738 | 0.2738 | 0.2738 | 0.2913 | 0.29125 | 0.27376 | 0.2738 | 0.29125 | 0.27382 | 0.22635 | 0.2705 | 0.2738
-2.6 | 0.26491 | 0.26491 | 0.26471 | 0.26484 | 0.26485 | 0.26491 | 0.26485 | 0.26483 | 0.26485 | 0.26485 | 0.26485 | 0.28251 | 0.28246 | 0.26482 | 0.26485 | 0.28246 | 0.26487 | 0.21806 | 0.26143 | 0.26485
-2.5 | 0.25557 | 0.25557 | 0.25539 | 0.25551 | 0.25552 | 0.25557 | 0.25552 | 0.25549 | 0.25552 | 0.25552 | 0.25552 | 0.2733 | 0.27325 | 0.2555 | 0.25552 | 0.27325 | 0.25553 | 0.20946 | 0.25196 | 0.25552
-2.4 | 0.24584 | 0.24584 | 0.24566 | 0.24578 | 0.24578 | 0.24584 | 0.24578 | 0.24576 | 0.24578 | 0.24579 | 0.24578 | 0.26364 | 0.26359 | 0.24578 | 0.24578 | 0.26359 | 0.2458 | 0.20056 | 0.24209 | 0.24578
-2.3 | 0.23571 | 0.23571 | 0.23554 | 0.23565 | 0.23565 | 0.23571 | 0.23565 | 0.23563 | 0.23565 | 0.23565 | 0.23565 | 0.25353 | 0.25347 | 0.23565 | 0.23565 | 0.25347 | 0.23567 | 0.19135 | 0.23181 | 0.23565
-2.2 | 0.22518 | 0.22518 | 0.22501 | 0.22511 | 0.22511 | 0.22518 | 0.22511 | 0.2251 | 0.22511 | 0.22511 | 0.22511 | 0.24294 | 0.24288 | 0.22512 | 0.22511 | 0.24288 | 0.22513 | 0.18183 | 0.22112 | 0.22511
-2.1 | 0.21424 | 0.21424 | 0.21408 | 0.21417 | 0.21417 | 0.21424 | 0.21417 | 0.21416 | 0.21417 | 0.21417 | 0.21417 | 0.23187 | 0.23181 | 0.21419 | 0.21417 | 0.23181 | 0.21419 | 0.17203 | 0.21003 | 0.21417
-2 | 0.20291 | 0.20291 | 0.20276 | 0.20283 | 0.20284 | 0.20291 | 0.20284 | 0.20283 | 0.20284 | 0.20284 | 0.20284 | 0.22033 | 0.22026 | 0.20286 | 0.20284 | 0.22026 | 0.20286 | 0.16195 | 0.19853 | 0.20284
-1.9 | 0.1912 | 0.1912 | 0.19106 | 0.19113 | 0.19113 | 0.1912 | 0.19113 | 0.19112 | 0.19113 | 0.19113 | 0.19113 | 0.20832 | 0.20825 | 0.19116 | 0.19113 | 0.20825 | 0.19115 | 0.15163 | 0.18666 | 0.19113
-1.8 | 0.17915 | 0.17915 | 0.17901 | 0.17907 | 0.17908 | 0.17915 | 0.17908 | 0.17907 | 0.17908 | 0.17908 | 0.17908 | 0.19586 | 0.19579 | 0.17911 | 0.17908 | 0.19579 | 0.1791 | 0.14109 | 0.17443 | 0.17908
-1.7 | 0.16679 | 0.16679 | 0.16666 | 0.16671 | 0.16672 | 0.16679 | 0.16672 | 0.16671 | 0.16672 | 0.16672 | 0.16672 | 0.18299 | 0.18291 | 0.16675 | 0.16672 | 0.18291 | 0.16674 | 0.13038 | 0.1619 | 0.16672
-1.6 | 0.15418 | 0.15418 | 0.15405 | 0.15409 | 0.1541 | 0.15418 | 0.1541 | 0.15409 | 0.1541 | 0.1541 | 0.1541 | 0.16974 | 0.16966 | 0.15414 | 0.1541 | 0.16966 | 0.15413 | 0.11955 | 0.1491 | 0.1541
-1.5 | 0.14137 | 0.14137 | 0.14125 | 0.14129 | 0.14129 | 0.14137 | 0.14129 | 0.14129 | 0.14129 | 0.14129 | 0.14129 | 0.15618 | 0.15611 | 0.14133 | 0.14129 | 0.15611 | 0.14132 | 0.10864 | 0.13611 | 0.14129
-1.4 | 0.12846 | 0.12846 | 0.12834 | 0.12836 | 0.12837 | 0.12846 | 0.12837 | 0.12837 | 0.12837 | 0.12837 | 0.12837 | 0.14239 | 0.14231 | 0.12841 | 0.12837 | 0.14231 | 0.1284 | 0.097746 | 0.12301 | 0.12837
-1.3 | 0.11552 | 0.11552 | 0.11541 | 0.11542 | 0.11543 | 0.11552 | 0.11543 | 0.11543 | 0.11543 | 0.11543 | 0.11543 | 0.12847 | 0.12838 | 0.11547 | 0.11543 | 0.12838 | 0.11546 | 0.086932 | 0.10989 | 0.11543
-1.2 | 0.10267 | 0.10267 | 0.10256 | 0.10258 | 0.10258 | 0.10267 | 0.10258 | 0.10258 | 0.10258 | 0.10258 | 0.10258 | 0.11452 | 0.11444 | 0.10262 | 0.10258 | 0.11444 | 0.10261 | 0.076291 | 0.096861 | 0.10258
-1.1 | 0.090041 | 0.090041 | 0.089934 | 0.089941 | 0.08995 | 0.090041 | 0.08995 | 0.089947 | 0.08995 | 0.089951 | 0.08995 | 0.1007 | 0.10061 | 0.089985 | 0.08995 | 0.10061 | 0.089977 | 0.065918 | 0.08405 | 0.08995
-1 | 0.077761 | 0.077761 | 0.077656 | 0.077659 | 0.077668 | 0.077761 | 0.077668 | 0.077666 | 0.077668 | 0.077668 | 0.077668 | 0.087149 | 0.087058 | 0.0777 | 0.077668 | 0.087058 | 0.077696 | 0.055921 | 0.071596 | 0.077668
-0.9 | 0.065981 | 0.065981 | 0.065878 | 0.065876 | 0.065886 | 0.065981 | 0.065886 | 0.065884 | 0.065886 | 0.065886 | 0.065886 | 0.074048 | 0.073955 | 0.065914 | 0.065886 | 0.073955 | 0.065914 | 0.046408 | 0.05965 | 0.065885
-0.8 | 0.054856 | 0.054856 | 0.054754 | 0.054749 | 0.054759 | 0.054856 | 0.054759 | 0.054758 | 0.054759 | 0.054759 | 0.054759 | 0.061585 | 0.061489 | 0.054784 | 0.054759 | 0.061489 | 0.054788 | 0.037493 | 0.048368 | 0.054759
-0.7 | 0.044549 | 0.044549 | 0.044446 | 0.044439 | 0.044449 | 0.044549 | 0.044449 | 0.044448 | 0.044449 | 0.044449 | 0.044449 | 0.049957 | 0.049858 | 0.04447 | 0.044449 | 0.049858 | 0.044479 | 0.029291 | 0.037915 | 0.044449
-0.6 | 0.035217 | 0.035217 | 0.035115 | 0.035106 | 0.035116 | 0.035217 | 0.035116 | 0.035115 | 0.035116 | 0.035116 | 0.035116 | 0.039363 | 0.039263 | 0.035133 | 0.035116 | 0.039263 | 0.035146 | 0.021914 | 0.028452 | 0.035116
-0.5 | 0.027016 | 0.027016 | 0.026914 | 0.026903 | 0.026913 | 0.027016 | 0.026913 | 0.026913 | 0.026913 | 0.026913 | 0.026913 | 0.030001 | 0.029899 | 0.026927 | 0.026913 | 0.029899 | 0.026944 | 0.015468 | 0.020137 | 0.026913
-0.4 | 0.02009 | 0.02009 | 0.019987 | 0.019975 | 0.019985 | 0.02009 | 0.019985 | 0.019985 | 0.019985 | 0.019985 | 0.019985 | 0.022056 | 0.021952 | 0.019996 | 0.019985 | 0.021952 | 0.020016 | 0.01005 | 0.013113 | 0.019985
-0.3 | 0.014562 | 0.014562 | 0.014459 | 0.014446 | 0.014457 | 0.014562 | 0.014457 | 0.014457 | 0.014457 | 0.014457 | 0.014457 | 0.015691 | 0.015585 | 0.014465 | 0.014457 | 0.015585 | 0.014488 | 0.0057436 | 0.0075079 | 0.014457
-0.2 | 0.010537 | 0.010537 | 0.010433 | 0.01042 | 0.010431 | 0.010537 | 0.010431 | 0.010431 | 0.010431 | 0.010431 | 0.010431 | 0.011042 | 0.010936 | 0.010438 | 0.010431 | 0.010936 | 0.010463 | 0.0026178 | 0.0034269 | 0.010431
-0.1 | 0.0080905 | 0.0080905 | 0.0079864 | 0.0079729 | 0.0079836 | 0.0080905 | 0.0079836 | 0.0079837 | 0.0079836 | 0.0079836 | 0.0079836 | 0.0082108 | 0.0081039 | 0.0079891 | 0.0079836 | 0.0081039 | 0.0080157 | 0.00072154 | 0.00094606 | 0.0079836
-3.1619e-13 | 0.0072661 | 0.0072661 | 0.0071618 | 0.0071483 | 0.007159 | 0.0072661 | 0.007159 | 0.0071592 | 0.007159 | 0.007159 | 0.007159 | 0.0072551 | 0.007148 | 0.0071633 | 0.007159 | 0.007148 | 0.0071911 | 8.3631e-05 | 0.00011044 | 0.007159
0.1 | 0.0080754 | 0.0080754 | 0.0079712 | 0.0079577 | 0.0079684 | 0.0080754 | 0.0079684 | 0.0079686 | 0.0079684 | 0.0079684 | 0.0079684 | 0.00819 | 0.0080831 | 0.0079715 | 0.0079684 | 0.0080831 | 0.0080005 | 0.00071086 | 0.00093137 | 0.0079684
0.2 | 0.010496 | 0.010496 | 0.010392 | 0.010379 | 0.010389 | 0.010496 | 0.010389 | 0.010389 | 0.010389 | 0.010389 | 0.010389 | 0.010985 | 0.010879 | 0.010391 | 0.010389 | 0.010879 | 0.010421 | 0.0025879 | 0.003386 | 0.010389
0.3 | 0.014472 | 0.014472 | 0.014369 | 0.014356 | 0.014367 | 0.014472 | 0.014367 | 0.014367 | 0.014367 | 0.014367 | 0.014367 | 0.015566 | 0.015461 | 0.014366 | 0.014367 | 0.015461 | 0.014398 | 0.005678 | 0.0074186 | 0.014367
0.4 | 0.019921 | 0.019921 | 0.019818 | 0.019806 | 0.019816 | 0.019921 | 0.019816 | 0.019816 | 0.019816 | 0.019816 | 0.019816 | 0.021821 | 0.021717 | 0.019812 | 0.019816 | 0.021717 | 0.019848 | 0.0099247 | 0.012943 | 0.019816
0.5 | 0.026731 | 0.026731 | 0.026628 | 0.026617 | 0.026627 | 0.026731 | 0.026627 | 0.026627 | 0.026627 | 0.026627 | 0.026627 | 0.029605 | 0.029503 | 0.026619 | 0.026627 | 0.029503 | 0.026658 | 0.015254 | 0.019849 | 0.026627
0.6 | 0.034772 | 0.034772 | 0.034669 | 0.03466 | 0.03467 | 0.034772 | 0.03467 | 0.034669 | 0.03467 | 0.03467 | 0.03467 | 0.038748 | 0.038647 | 0.034655 | 0.03467 | 0.038647 | 0.0347 | 0.021577 | 0.028002 | 0.03467
0.7 | 0.043899 | 0.043899 | 0.043797 | 0.043789 | 0.043799 | 0.043899 | 0.043799 | 0.043798 | 0.043799 | 0.043799 | 0.043799 | 0.049064 | 0.048966 | 0.043777 | 0.043799 | 0.048966 | 0.043829 | 0.028796 | 0.037257 | 0.043799
0.8 | 0.053959 | 0.053959 | 0.053857 | 0.053851 | 0.053861 | 0.053959 | 0.053861 | 0.05386 | 0.053861 | 0.053861 | 0.053861 | 0.06036 | 0.060263 | 0.053829 | 0.053861 | 0.060263 | 0.05389 | 0.036803 | 0.047458 | 0.053861
0.9 | 0.064796 | 0.064796 | 0.064693 | 0.064691 | 0.064701 | 0.064796 | 0.064701 | 0.064699 | 0.064701 | 0.064701 | 0.064701 | 0.072441 | 0.072347 | 0.064657 | 0.064701 | 0.072347 | 0.064729 | 0.045489 | 0.058446 | 0.0647
1 | 0.076257 | 0.076257 | 0.076153 | 0.076155 | 0.076164 | 0.076257 | 0.076164 | 0.076162 | 0.076164 | 0.076164 | 0.076164 | 0.085123 | 0.085031 | 0.076107 | 0.076164 | 0.085031 | 0.076192 | 0.054742 | 0.070067 | 0.076164
1.1 | 0.088196 | 0.088196 | 0.08809 | 0.088096 | 0.088105 | 0.088196 | 0.088105 | 0.088103 | 0.088105 | 0.088105 | 0.088105 | 0.09823 | 0.098141 | 0.088032 | 0.088105 | 0.098141 | 0.088132 | 0.064457 | 0.082172 | 0.088105
1.2 | 0.10048 | 0.10048 | 0.10037 | 0.10038 | 0.10039 | 0.10048 | 0.10039 | 0.10039 | 0.10039 | 0.10039 | 0.10039 | 0.11161 | 0.11152 | 0.1003 | 0.10039 | 0.11152 | 0.10042 | 0.074532 | 0.094624 | 0.10039
1.3 | 0.11298 | 0.11298 | 0.11287 | 0.11289 | 0.11289 | 0.11298 | 0.11289 | 0.11289 | 0.11289 | 0.11289 | 0.11289 | 0.12512 | 0.12503 | 0.11279 | 0.11289 | 0.12503 | 0.11292 | 0.084874 | 0.1073 | 0.11289
1.4 | 0.1256 | 0.1256 | 0.12548 | 0.12551 | 0.12551 | 0.1256 | 0.12551 | 0.12551 | 0.12551 | 0.12551 | 0.12551 | 0.13865 | 0.13856 | 0.12539 | 0.12551 | 0.13856 | 0.12554 | 0.095398 | 0.12009 | 0.12551
1.5 | 0.13824 | 0.13824 | 0.13812 | 0.13815 | 0.13816 | 0.13824 | 0.13816 | 0.13815 | 0.13816 | 0.13816 | 0.13816 | 0.1521 | 0.15202 | 0.13801 | 0.13816 | 0.15202 | 0.13818 | 0.10603 | 0.13291 | 0.13816
1.6 | 0.15084 | 0.15084 | 0.15071 | 0.15075 | 0.15076 | 0.15084 | 0.15076 | 0.15075 | 0.15076 | 0.15076 | 0.15076 | 0.1654 | 0.16532 | 0.15059 | 0.15076 | 0.16532 | 0.15078 | 0.11671 | 0.14568 | 0.15076
1.7 | 0.16332 | 0.16332 | 0.16319 | 0.16324 | 0.16325 | 0.16332 | 0.16325 | 0.16324 | 0.16325 | 0.16325 | 0.16325 | 0.1785 | 0.17842 | 0.16305 | 0.16325 | 0.17842 | 0.16327 | 0.12738 | 0.15834 | 0.16325
1.8 | 0.17566 | 0.17566 | 0.17552 | 0.17557 | 0.17558 | 0.17566 | 0.17558 | 0.17557 | 0.17558 | 0.17558 | 0.17558 | 0.19134 | 0.19127 | 0.17536 | 0.17558 | 0.19127 | 0.1756 | 0.138 | 0.17084 | 0.17558
1.9 | 0.18779 | 0.18779 | 0.18765 | 0.18771 | 0.18772 | 0.18779 | 0.18772 | 0.18771 | 0.18772 | 0.18772 | 0.18772 | 0.20391 | 0.20384 | 0.18748 | 0.18772 | 0.20384 | 0.18774 | 0.14852 | 0.18315 | 0.18772
2 | 0.19971 | 0.19971 | 0.19956 | 0.19963 | 0.19964 | 0.19971 | 0.19964 | 0.19963 | 0.19964 | 0.19964 | 0.19964 | 0.21617 | 0.2161 | 0.19937 | 0.19964 | 0.2161 | 0.19966 | 0.15892 | 0.19522 | 0.19964
2.1 | 0.21136 | 0.21136 | 0.21121 | 0.21129 | 0.2113 | 0.21136 | 0.2113 | 0.21129 | 0.2113 | 0.2113 | 0.2113 | 0.2281 | 0.22804 | 0.211 | 0.2113 | 0.22804 | 0.21132 | 0.16917 | 0.20704 | 0.2113
2.2 | 0.22274 | 0.22274 | 0.22258 | 0.22267 | 0.22268 | 0.22274 | 0.22268 | 0.22267 | 0.22268 | 0.22268 | 0.22268 | 0.23968 | 0.23962 | 0.22236 | 0.22268 | 0.23962 | 0.2227 | 0.17923 | 0.21858 | 0.22268
2.3 | 0.23382 | 0.23382 | 0.23365 | 0.23375 | 0.23376 | 0.23382 | 0.23376 | 0.23374 | 0.23376 | 0.23376 | 0.23376 | 0.25089 | 0.25083 | 0.23341 | 0.23376 | 0.25083 | 0.23378 | 0.18909 | 0.22981 | 0.23376
2.4 | 0.24457 | 0.24457 | 0.24439 | 0.2445 | 0.24451 | 0.24457 | 0.24451 | 0.24449 | 0.24451 | 0.24451 | 0.24451 | 0.26172 | 0.26166 | 0.24414 | 0.24451 | 0.26166 | 0.24452 | 0.19871 | 0.2407 | 0.24451
2.5 | 0.25496 | 0.25496 | 0.25478 | 0.2549 | 0.2549 | 0.25496 | 0.2549 | 0.25489 | 0.2549 | 0.2549 | 0.2549 | 0.27213 | 0.27207 | 0.25451 | 0.2549 | 0.27207 | 0.25492 | 0.20807 | 0.25124 | 0.2549
2.6 | 0.26498 | 0.26498 | 0.26479 | 0.26492 | 0.26492 | 0.26498 | 0.26492 | 0.26491 | 0.26492 | 0.26493 | 0.26492 | 0.28211 | 0.28206 | 0.26451 | 0.26492 | 0.28206 | 0.26494 | 0.21716 | 0.26139 | 0.26492
2.7 | 0.27461 | 0.27461 | 0.27441 | 0.27455 | 0.27456 | 0.27461 | 0.27456 | 0.27454 | 0.27456 | 0.27456 | 0.27456 | 0.29166 | 0.2916 | 0.27411 | 0.27456 | 0.2916 | 0.27457 | 0.22595 | 0.27115 | 0.27456
2.8 | 0.28383 | 0.28383 | 0.28363 | 0.28378 | 0.28378 | 0.28383 | 0.28378 | 0.28376 | 0.28378 | 0.28378 | 0.28378 | 0.30075 | 0.3007 | 0.28332 | 0.28378 | 0.3007 | 0.2838 | 0.23444 | 0.28051 | 0.28378
2.9 | 0.29265 | 0.29265 | 0.29243 | 0.29259 | 0.2926 | 0.29265 | 0.2926 | 0.29258 | 0.2926 | 0.2926 | 0.2926 | 0.30939 | 0.30934 | 0.29211 | 0.2926 | 0.30934 | 0.29261 | 0.24262 | 0.28944 | 0.2926
3 | 0.30106 | 0.30106 | 0.30084 | 0.30101 | 0.30101 | 0.30106 | 0.30101 | 0.30099 | 0.30101 | 0.30101 | 0.30101 | 0.3176 | 0.31755 | 0.30051 | 0.30101 | 0.31755 | 0.30103 | 0.25049 | 0.29797 | 0.30101
3.1 | 0.3091 | 0.3091 | 0.30886 | 0.30904 | 0.30905 | 0.3091 | 0.30905 | 0.30902 | 0.30905 | 0.30905 | 0.30905 | 0.32539 | 0.32535 | 0.30852 | 0.30905 | 0.32535 | 0.30906 | 0.25806 | 0.30612 | 0.30905
3.2 | 0.31679 | 0.31679 | 0.31655 | 0.31673 | 0.31674 | 0.31679 | 0.31674 | 0.31671 | 0.31674 | 0.31674 | 0.31674 | 0.33282 | 0.33278 | 0.31619 | 0.31674 | 0.33278 | 0.31675 | 0.26535 | 0.31392 | 0.31674
3.3 | 0.32419 | 0.32419 | 0.32394 | 0.32414 | 0.32415 | 0.32419 | 0.32415 | 0.32412 | 0.32415 | 0.32415 | 0.32415 | 0.33996 | 0.33991 | 0.32358 | 0.32415 | 0.33991 | 0.32416 | 0.2724 | 0.32143 | 0.32415
3.4 | 0.33138 | 0.33138 | 0.33113 | 0.33134 | 0.33134 | 0.33138 | 0.33134 | 0.33131 | 0.33134 | 0.33134 | 0.33134 | 0.34687 | 0.34683 | 0.33076 | 0.33134 | 0.34683 | 0.33135 | 0.27925 | 0.32871 | 0.33134
3.5 | 0.33841 | 0.33841 | 0.33815 | 0.33837 | 0.33837 | 0.33841 | 0.33837 | 0.33835 | 0.33837 | 0.33837 | 0.33837 | 0.35362 | 0.35359 | 0.33777 | 0.33837 | 0.35359 | 0.33839 | 0.28591 | 0.33584 | 0.33837
3.6 | 0.34532 | 0.34532 | 0.34505 | 0.34527 | 0.34528 | 0.34532 | 0.34528 | 0.34525 | 0.34528 | 0.34528 | 0.34528 | 0.36025 | 0.36022 | 0.34466 | 0.34528 | 0.36022 | 0.34529 | 0.29241 | 0.34283 | 0.34528
3.7 | 0.35208 | 0.35208 | 0.3518 | 0.35204 | 0.35204 | 0.35208 | 0.35204 | 0.35201 | 0.35204 | 0.35204 | 0.35204 | 0.36675 | 0.36671 | 0.3514 | 0.35204 | 0.36671 | 0.35205 | 0.29874 | 0.34967 | 0.35204
3.8 | 0.35866 | 0.35866 | 0.35838 | 0.35862 | 0.35863 | 0.35866 | 0.35863 | 0.35859 | 0.35863 | 0.35863 | 0.35863 | 0.37306 | 0.37303 | 0.35797 | 0.35863 | 0.37303 | 0.35864 | 0.3049 | 0.35633 | 0.35863
3.9 | 0.36503 | 0.36503 | 0.36473 | 0.36499 | 0.36499 | 0.36503 | 0.36499 | 0.36496 | 0.36499 | 0.36499 | 0.36499 | 0.37915 | 0.37912 | 0.36432 | 0.36499 | 0.37912 | 0.365 | 0.31086 | 0.36277 | 0.36499
4 | 0.37113 | 0.37113 | 0.37083 | 0.37109 | 0.37109 | 0.37113 | 0.37109 | 0.37106 | 0.37109 | 0.37109 | 0.37109 | 0.38498 | 0.38495 | 0.37041 | 0.37109 | 0.38495 | 0.37111 | 0.3166 | 0.36895 | 0.37109
4.1 | 0.37696 | 0.37696 | 0.37665 | 0.37692 | 0.37692 | 0.37696 | 0.37692 | 0.37689 | 0.37692 | 0.37692 | 0.37692 | 0.39052 | 0.39049 | 0.37622 | 0.37692 | 0.39049 | 0.37693 | 0.32211 | 0.37484 | 0.37692
4.2 | 0.38251 | 0.38251 | 0.38219 | 0.38247 | 0.38247 | 0.38251 | 0.38247 | 0.38244 | 0.38247 | 0.38247 | 0.38247 | 0.39578 | 0.39575 | 0.38176 | 0.38247 | 0.39575 | 0.38248 | 0.3274 | 0.38045 | 0.38247
4.3 | 0.38778 | 0.38778 | 0.38746 | 0.38775 | 0.38775 | 0.38778 | 0.38775 | 0.38771 | 0.38775 | 0.38775 | 0.38775 | 0.40076 | 0.40073 | 0.38702 | 0.38775 | 0.40073 | 0.38776 | 0.33245 | 0.38579 | 0.38775
4.4 | 0.3928 | 0.3928 | 0.39247 | 0.39276 | 0.39277 | 0.3928 | 0.39277 | 0.39273 | 0.39277 | 0.39277 | 0.39277 | 0.40548 | 0.40545 | 0.39203 | 0.39277 | 0.40545 | 0.39278 | 0.33729 | 0.39086 | 0.39277
4.5 | 0.39757 | 0.39757 | 0.39724 | 0.39754 | 0.39754 | 0.39757 | 0.39754 | 0.3975 | 0.39754 | 0.39754 | 0.39754 | 0.40996 | 0.40993 | 0.39679 | 0.39754 | 0.40993 | 0.39755 | 0.34192 | 0.39569 | 0.39754
4.6 | 0.40212 | 0.40212 | 0.40178 | 0.40208 | 0.40208 | 0.40212 | 0.40208 | 0.40205 | 0.40208 | 0.40208 | 0.40208 | 0.41421 | 0.41418 | 0.40132 | 0.40208 | 0.41418 | 0.40209 | 0.34635 | 0.40029 | 0.40208
4.7 | 0.40645 | 0.40645 | 0.4061 | 0.40642 | 0.40642 | 0.40645 | 0.40642 | 0.40638 | 0.40642 | 0.40642 | 0.40642 | 0.41825 | 0.41822 | 0.40565 | 0.40642 | 0.41822 | 0.40643 | 0.35059 | 0.40468 | 0.40642
4.8 | 0.41059 | 0.41059 | 0.41024 | 0.41055 | 0.41056 | 0.41059 | 0.41056 | 0.41052 | 0.41056 | 0.41056 | 0.41056 | 0.4221 | 0.42207 | 0.40978 | 0.41056 | 0.42207 | 0.41057 | 0.35465 | 0.40886 | 0.41056
4.9 | 0.41454 | 0.41454 | 0.41419 | 0.41451 | 0.41451 | 0.41454 | 0.41451 | 0.41447 | 0.41451 | 0.41451 | 0.41451 | 0.42577 | 0.42574 | 0.41372 | 0.41451 | 0.42574 | 0.41452 | 0.35855 | 0.41286 | 0.41451
5 | 0.41833 | 0.41833 | 0.41796 | 0.41829 | 0.4183 | 0.41833 | 0.4183 | 0.41826 | 0.4183 | 0.4183 | 0.4183 | 0.42927 | 0.42925 | 0.4175 | 0.4183 | 0.42925 | 0.41831 | 0.36228 | 0.41669 | 0.4183
5.1 | 0.42195 | 0.42195 | 0.42158 | 0.42192 | 0.42192 | 0.42195 | 0.42192 | 0.42188 | 0.42192 | 0.42192 | 0.42192 | 0.43262 | 0.4326 | 0.42112 | 0.42192 | 0.4326 | 0.42193 | 0.36587 | 0.42036 | 0.42192
5.2 | 0.42543 | 0.42543 | 0.42506 | 0.4254 | 0.4254 | 0.42543 | 0.4254 | 0.42536 | 0.4254 | 0.4254 | 0.4254 | 0.43583 | 0.43581 | 0.42459 | 0.4254 | 0.43581 | 0.42541 | 0.36933 | 0.42388 | 0.4254
5.3 | 0.42876 | 0.42876 | 0.42839 | 0.42873 | 0.42874 | 0.42876 | 0.42874 | 0.42869 | 0.42874 | 0.42874 | 0.42874 | 0.43891 | 0.43888 | 0.42792 | 0.42874 | 0.43888 | 0.42874 | 0.37265 | 0.42725 | 0.42874
5.4 | 0.43197 | 0.43197 | 0.43159 | 0.43194 | 0.43194 | 0.43197 | 0.43194 | 0.4319 | 0.43194 | 0.43194 | 0.43194 | 0.44186 | 0.44183 | 0.43112 | 0.43194 | 0.44183 | 0.43195 | 0.37584 | 0.4305 | 0.43194
5.5 | 0.43505 | 0.43505 | 0.43467 | 0.43502 | 0.43503 | 0.43505 | 0.43503 | 0.43498 | 0.43503 | 0.43503 | 0.43503 | 0.44469 | 0.44467 | 0.4342 | 0.43503 | 0.44467 | 0.43503 | 0.37892 | 0.43362 | 0.43503
5.6 | 0.43802 | 0.43802 | 0.43763 | 0.43799 | 0.43799 | 0.43802 | 0.43799 | 0.43795 | 0.43799 | 0.43799 | 0.43799 | 0.44741 | 0.44739 | 0.43716 | 0.43799 | 0.44739 | 0.438 | 0.38189 | 0.43662 | 0.43799
5.7 | 0.44088 | 0.44088 | 0.44049 | 0.44085 | 0.44085 | 0.44088 | 0.44085 | 0.44081 | 0.44085 | 0.44085 | 0.44085 | 0.45003 | 0.45001 | 0.44001 | 0.44085 | 0.45001 | 0.44086 | 0.38475 | 0.43951 | 0.44085
5.8 | 0.44363 | 0.44363 | 0.44324 | 0.44361 | 0.44361 | 0.44363 | 0.44361 | 0.44356 | 0.44361 | 0.44361 | 0.44361 | 0.45256 | 0.45254 | 0.44276 | 0.44361 | 0.45254 | 0.44362 | 0.38752 | 0.4423 | 0.44361
5.9 | 0.44629 | 0.44629 | 0.44589 | 0.44627 | 0.44627 | 0.44629 | 0.44627 | 0.44622 | 0.44627 | 0.44627 | 0.44627 | 0.45499 | 0.45497 | 0.44542 | 0.44627 | 0.45497 | 0.44628 | 0.39019 | 0.44499 | 0.44627
6 | 0.44886 | 0.44886 | 0.44846 | 0.44883 | 0.44884 | 0.44886 | 0.44884 | 0.44879 | 0.44884 | 0.44884 | 0.44884 | 0.45734 | 0.45732 | 0.44798 | 0.44884 | 0.45732 | 0.44884 | 0.39277 | 0.44759 | 0.44884
6.1 | 0.45134 | 0.45134 | 0.45094 | 0.45132 | 0.45132 | 0.45134 | 0.45132 | 0.45127 | 0.45132 | 0.45132 | 0.45132 | 0.45961 | 0.45959 | 0.45046 | 0.45132 | 0.45959 | 0.45132 | 0.39527 | 0.45009 | 0.45132
6.2 | 0.45374 | 0.45374 | 0.45333 | 0.45371 | 0.45372 | 0.45374 | 0.45372 | 0.45367 | 0.45372 | 0.45372 | 0.45372 | 0.4618 | 0.46178 | 0.45285 | 0.45372 | 0.46178 | 0.45372 | 0.39768 | 0.45252 | 0.45372
6.3 | 0.45606 | 0.45606 | 0.45565 | 0.45604 | 0.45604 | 0.45606 | 0.45604 | 0.45599 | 0.45604 | 0.45604 | 0.45604 | 0.46392 | 0.4639 | 0.45517 | 0.45604 | 0.4639 | 0.45604 | 0.40002 | 0.45487 | 0.45604
6.4 | 0.45831 | 0.45831 | 0.45789 | 0.45828 | 0.45829 | 0.45831 | 0.45829 | 0.45824 | 0.45829 | 0.45829 | 0.45829 | 0.46598 | 0.46596 | 0.45742 | 0.45829 | 0.46596 | 0.45829 | 0.40229 | 0.45714 | 0.45829
6.5 | 0.46049 | 0.46049 | 0.46007 | 0.46046 | 0.46046 | 0.46049 | 0.46046 | 0.46042 | 0.46046 | 0.46046 | 0.46046 | 0.46796 | 0.46794 | 0.45959 | 0.46046 | 0.46794 | 0.46047 | 0.40449 | 0.45934 | 0.46046
6.6 | 0.4626 | 0.4626 | 0.46218 | 0.46257 | 0.46258 | 0.4626 | 0.46258 | 0.46253 | 0.46258 | 0.46258 | 0.46258 | 0.46989 | 0.46987 | 0.4617 | 0.46258 | 0.46987 | 0.46258 | 0.40663 | 0.46148 | 0.46258
6.7 | 0.46465 | 0.46465 | 0.46422 | 0.46462 | 0.46463 | 0.46465 | 0.46463 | 0.46458 | 0.46463 | 0.46463 | 0.46463 | 0.47176 | 0.47175 | 0.46375 | 0.46463 | 0.47175 | 0.46463 | 0.4087 | 0.46355 | 0.46463
6.8 | 0.46664 | 0.46664 | 0.46621 | 0.46661 | 0.46662 | 0.46664 | 0.46662 | 0.46657 | 0.46662 | 0.46662 | 0.46662 | 0.47358 | 0.47356 | 0.46574 | 0.46662 | 0.47356 | 0.46662 | 0.41071 | 0.46556 | 0.46662
6.9 | 0.46857 | 0.46857 | 0.46814 | 0.46855 | 0.46855 | 0.46857 | 0.46855 | 0.4685 | 0.46855 | 0.46855 | 0.46855 | 0.47535 | 0.47533 | 0.46767 | 0.46855 | 0.47533 | 0.46856 | 0.41267 | 0.46752 | 0.46855
7 | 0.47045 | 0.47045 | 0.47002 | 0.47043 | 0.47043 | 0.47045 | 0.47043 | 0.47038 | 0.47043 | 0.47043 | 0.47043 | 0.47706 | 0.47705 | 0.46955 | 0.47043 | 0.47705 | 0.47044 | 0.41457 | 0.46942 | 0.47043
7.1 | 0.47228 | 0.47228 | 0.47185 | 0.47226 | 0.47226 | 0.47228 | 0.47226 | 0.47221 | 0.47226 | 0.47226 | 0.47226 | 0.47873 | 0.47872 | 0.47137 | 0.47226 | 0.47872 | 0.47227 | 0.41642 | 0.47127 | 0.47226
7.2 | 0.47406 | 0.47406 | 0.47362 | 0.47404 | 0.47404 | 0.47406 | 0.47404 | 0.47399 | 0.47404 | 0.47404 | 0.47404 | 0.48036 | 0.48034 | 0.47315 | 0.47404 | 0.48034 | 0.47405 | 0.41822 | 0.47307 | 0.47404
7.3 | 0.47579 | 0.47579 | 0.47536 | 0.47577 | 0.47577 | 0.47579 | 0.47577 | 0.47572 | 0.47577 | 0.47577 | 0.47577 | 0.48195 | 0.48193 | 0.47489 | 0.47577 | 0.48193 | 0.47578 | 0.41998 | 0.47482 | 0.47577
7.4 | 0.47748 | 0.47748 | 0.47704 | 0.47746 | 0.47746 | 0.47748 | 0.47746 | 0.47741 | 0.47746 | 0.47746 | 0.47746 | 0.48349 | 0.48348 | 0.47657 | 0.47746 | 0.48348 | 0.47747 | 0.42169 | 0.47653 | 0.47746
7.5 | 0.47913 | 0.47913 | 0.47869 | 0.47911 | 0.47911 | 0.47913 | 0.47911 | 0.47906 | 0.47911 | 0.47911 | 0.47911 | 0.485 | 0.48498 | 0.47822 | 0.47911 | 0.48498 | 0.47912 | 0.42336 | 0.47819 | 0.47911
7.6 | 0.48074 | 0.48074 | 0.4803 | 0.48072 | 0.48072 | 0.48074 | 0.48072 | 0.48067 | 0.48072 | 0.48072 | 0.48072 | 0.48647 | 0.48646 | 0.47983 | 0.48072 | 0.48646 | 0.48073 | 0.42499 | 0.47982 | 0.48072
7.7 | 0.48231 | 0.48231 | 0.48186 | 0.48229 | 0.48229 | 0.48231 | 0.48229 | 0.48224 | 0.48229 | 0.48229 | 0.48229 | 0.48791 | 0.48789 | 0.4814 | 0.48229 | 0.48789 | 0.4823 | 0.42658 | 0.4814 | 0.48229
7.8 | 0.48384 | 0.48384 | 0.4834 | 0.48382 | 0.48383 | 0.48384 | 0.48383 | 0.48378 | 0.48383 | 0.48383 | 0.48383 | 0.48932 | 0.4893 | 0.48293 | 0.48383 | 0.4893 | 0.48383 | 0.42814 | 0.48295 | 0.48383
7.9 | 0.48534 | 0.48534 | 0.48489 | 0.48532 | 0.48533 | 0.48534 | 0.48533 | 0.48527 | 0.48533 | 0.48533 | 0.48533 | 0.49069 | 0.49067 | 0.48443 | 0.48533 | 0.49067 | 0.48533 | 0.42965 | 0.48447 | 0.48533
8 | 0.48681 | 0.48681 | 0.48636 | 0.48679 | 0.48679 | 0.48681 | 0.48679 | 0.48674 | 0.48679 | 0.48679 | 0.48679 | 0.49204 | 0.49202 | 0.4859 | 0.48679 | 0.49202 | 0.4868 | 0.43114 | 0.48595 | 0.48679
8.1 | 0.48825 | 0.48825 | 0.48779 | 0.48823 | 0.48823 | 0.48825 | 0.48823 | 0.48818 | 0.48823 | 0.48823 | 0.48823 | 0.49335 | 0.49334 | 0.48733 | 0.48823 | 0.49334 | 0.48823 | 0.43259 | 0.4874 | 0.48823
8.2 | 0.48965 | 0.48965 | 0.4892 | 0.48963 | 0.48963 | 0.48965 | 0.48963 | 0.48958 | 0.48963 | 0.48963 | 0.48963 | 0.49464 | 0.49463 | 0.48874 | 0.48963 | 0.49463 | 0.48964 | 0.43402 | 0.48882 | 0.48963
8.3 | 0.49103 | 0.49103 | 0.49057 | 0.49101 | 0.49101 | 0.49103 | 0.49101 | 0.49096 | 0.49101 | 0.49101 | 0.49101 | 0.49591 | 0.49589 | 0.49011 | 0.49101 | 0.49589 | 0.49102 | 0.43541 | 0.49021 | 0.49101
8.4 | 0.49238 | 0.49238 | 0.49192 | 0.49236 | 0.49236 | 0.49238 | 0.49236 | 0.49231 | 0.49236 | 0.49236 | 0.49236 | 0.49715 | 0.49714 | 0.49146 | 0.49236 | 0.49714 | 0.49237 | 0.43677 | 0.49157 | 0.49236
8.5 | 0.4937 | 0.4937 | 0.49324 | 0.49368 | 0.49368 | 0.4937 | 0.49368 | 0.49363 | 0.49368 | 0.49368 | 0.49368 | 0.49837 | 0.49835 | 0.49279 | 0.49368 | 0.49835 | 0.49369 | 0.43811 | 0.4929 | 0.49368
8.6 | 0.495 | 0.495 | 0.49454 | 0.49498 | 0.49498 | 0.495 | 0.49498 | 0.49493 | 0.49498 | 0.49498 | 0.49498 | 0.49957 | 0.49955 | 0.49408 | 0.49498 | 0.49955 | 0.49499 | 0.43942 | 0.49421 | 0.49498
8.7 | 0.49627 | 0.49627 | 0.49581 | 0.49626 | 0.49626 | 0.49627 | 0.49626 | 0.4962 | 0.49626 | 0.49626 | 0.49626 | 0.50074 | 0.50073 | 0.49536 | 0.49626 | 0.50073 | 0.49626 | 0.44071 | 0.4955 | 0.49626
8.8 | 0.49753 | 0.49753 | 0.49706 | 0.49751 | 0.49751 | 0.49753 | 0.49751 | 0.49746 | 0.49751 | 0.49751 | 0.49751 | 0.5019 | 0.50188 | 0.49661 | 0.49751 | 0.50188 | 0.49751 | 0.44198 | 0.49676 | 0.49751
8.9 | 0.49875 | 0.49875 | 0.49829 | 0.49874 | 0.49874 | 0.49875 | 0.49874 | 0.49869 | 0.49874 | 0.49874 | 0.49874 | 0.50303 | 0.50302 | 0.49784 | 0.49874 | 0.50302 | 0.49874 | 0.44322 | 0.498 | 0.49874
9 | 0.49996 | 0.49996 | 0.4995 | 0.49995 | 0.49995 | 0.49996 | 0.49995 | 0.4999 | 0.49995 | 0.49995 | 0.49995 | 0.50415 | 0.50414 | 0.49905 | 0.49995 | 0.50414 | 0.49995 | 0.44444 | 0.49922 | 0.49995
9.1 | 0.50115 | 0.50115 | 0.50068 | 0.50114 | 0.50114 | 0.50115 | 0.50114 | 0.50108 | 0.50114 | 0.50114 | 0.50114 | 0.50525 | 0.50524 | 0.50024 | 0.50114 | 0.50524 | 0.50114 | 0.44564 | 0.50042 | 0.50114
9.2 | 0.50232 | 0.50232 | 0.50185 | 0.50231 | 0.50231 | 0.50232 | 0.50231 | 0.50225 | 0.50231 | 0.50231 | 0.50231 | 0.50633 | 0.50632 | 0.50141 | 0.50231 | 0.50632 | 0.50231 | 0.44682 | 0.5016 | 0.50231
9.3 | 0.50347 | 0.50347 | 0.503 | 0.50346 | 0.50346 | 0.50347 | 0.50346 | 0.50341 | 0.50346 | 0.50346 | 0.50346 | 0.5074 | 0.50739 | 0.50256 | 0.50346 | 0.50739 | 0.50346 | 0.44798 | 0.50277 | 0.50346
9.4 | 0.50461 | 0.50461 | 0.50414 | 0.50459 | 0.50459 | 0.50461 | 0.5046 | 0.50454 | 0.50459 | 0.5046 | 0.50459 | 0.50845 | 0.50844 | 0.5037 | 0.50459 | 0.50844 | 0.5046 | 0.44912 | 0.50391 | 0.50459
9.5 | 0.50573 | 0.50573 | 0.50525 | 0.50571 | 0.50571 | 0.50573 | 0.50571 | 0.50566 | 0.50571 | 0.50571 | 0.50571 | 0.50949 | 0.50948 | 0.50481 | 0.50571 | 0.50948 | 0.50572 | 0.45025 | 0.50504 | 0.50571
9.6 | 0.50683 | 0.50683 | 0.50635 | 0.50681 | 0.50681 | 0.50683 | 0.50681 | 0.50676 | 0.50681 | 0.50681 | 0.50681 | 0.51052 | 0.5105 | 0.50592 | 0.50681 | 0.5105 | 0.50682 | 0.45136 | 0.50615 | 0.50681
9.7 | 0.50791 | 0.50791 | 0.50744 | 0.5079 | 0.5079 | 0.50791 | 0.5079 | 0.50785 | 0.5079 | 0.5079 | 0.5079 | 0.51153 | 0.51151 | 0.507 | 0.5079 | 0.51151 | 0.5079 | 0.45245 | 0.50724 | 0.5079
9.8 | 0.50899 | 0.50899 | 0.50851 | 0.50897 | 0.50897 | 0.50899 | 0.50897 | 0.50892 | 0.50897 | 0.50897 | 0.50897 | 0.51252 | 0.51251 | 0.50808 | 0.50897 | 0.51251 | 0.50898 | 0.45353 | 0.50832 | 0.50897
9.9 | 0.51004 | 0.51004 | 0.50957 | 0.51003 | 0.51003 | 0.51004 | 0.51003 | 0.50998 | 0.51003 | 0.51003 | 0.51003 | 0.51351 | 0.5135 | 0.50913 | 0.51003 | 0.5135 | 0.51003 | 0.45459 | 0.50939 | 0.51003
10 | 0.51109 | 0.51109 | 0.51061 | 0.51107 | 0.51107 | 0.51109 | 0.51107 | 0.51102 | 0.51107 | 0.51107 | 0.51107 | 0.51448 | 0.51447 | 0.51018 | 0.51107 | 0.51447 | 0.51108 | 0.45564 | 0.51044 | 0.51107
10.1 | 0.51212 | 0.51212 | 0.51164 | 0.5121 | 0.51211 | 0.51212 | 0.51211 | 0.51205 | 0.51211 | 0.51211 | 0.51211 | 0.51545 | 0.51543 | 0.51121 | 0.51211 | 0.51543 | 0.51211 | 0.45668 | 0.51148 | 0.5121
10.2 | 0.51314 | 0.51314 | 0.51266 | 0.51312 | 0.51312 | 0.51314 | 0.51312 | 0.51307 | 0.51312 | 0.51312 | 0.51312 | 0.5164 | 0.51639 | 0.51223 | 0.51312 | 0.51639 | 0.51313 | 0.4577 | 0.51251 | 0.51312
10.3 | 0.51414 | 0.51414 | 0.51366 | 0.51413 | 0.51413 | 0.51414 | 0.51413 | 0.51408 | 0.51413 | 0.51413 | 0.51413 | 0.51734 | 0.51733 | 0.51324 | 0.51413 | 0.51733 | 0.51413 | 0.45871 | 0.51352 | 0.51413
10.4 | 0.51514 | 0.51514 | 0.51466 | 0.51512 | 0.51513 | 0.51514 | 0.51513 | 0.51507 | 0.51513 | 0.51513 | 0.51513 | 0.51827 | 0.51826 | 0.51423 | 0.51513 | 0.51826 | 0.51513 | 0.45971 | 0.51452 | 0.51513
10.5 | 0.51612 | 0.51612 | 0.51564 | 0.51611 | 0.51611 | 0.51612 | 0.51611 | 0.51606 | 0.51611 | 0.51611 | 0.51611 | 0.5192 | 0.51918 | 0.51522 | 0.51611 | 0.51918 | 0.51611 | 0.46069 | 0.51551 | 0.51611
10.6 | 0.5171 | 0.5171 | 0.51661 | 0.51708 | 0.51708 | 0.5171 | 0.51708 | 0.51703 | 0.51708 | 0.51708 | 0.51708 | 0.52011 | 0.5201 | 0.51619 | 0.51708 | 0.5201 | 0.51709 | 0.46167 | 0.5165 | 0.51708
10.7 | 0.51806 | 0.51806 | 0.51758 | 0.51805 | 0.51805 | 0.51806 | 0.51805 | 0.51799 | 0.51805 | 0.51805 | 0.51805 | 0.52101 | 0.521 | 0.51716 | 0.51805 | 0.521 | 0.51805 | 0.46263 | 0.51747 | 0.51805
10.8 | 0.51902 | 0.51902 | 0.51853 | 0.519 | 0.519 | 0.51902 | 0.519 | 0.51895 | 0.519 | 0.519 | 0.519 | 0.52191 | 0.5219 | 0.51811 | 0.519 | 0.5219 | 0.51901 | 0.46359 | 0.51843 | 0.519
10.9 | 0.51996 | 0.51996 | 0.51947 | 0.51995 | 0.51995 | 0.51996 | 0.51995 | 0.51989 | 0.51995 | 0.51995 | 0.51995 | 0.5228 | 0.52279 | 0.51906 | 0.51995 | 0.52279 | 0.51995 | 0.46453 | 0.51938 | 0.51995
11 | 0.5209 | 0.5209 | 0.52041 | 0.52088 | 0.52088 | 0.5209 | 0.52088 | 0.52083 | 0.52088 | 0.52088 | 0.52088 | 0.52368 | 0.52367 | 0.52 | 0.52088 | 0.52367 | 0.52089 | 0.46547 | 0.52032 | 0.52088
11.1 | 0.52182 | 0.52182 | 0.52133 | 0.52181 | 0.52181 | 0.52182 | 0.52181 | 0.52176 | 0.52181 | 0.52181 | 0.52181 | 0.52456 | 0.52455 | 0.52092 | 0.52181 | 0.52455 | 0.52182 | 0.46639 | 0.52125 | 0.52181
11.2 | 0.52274 | 0.52274 | 0.52225 | 0.52273 | 0.52273 | 0.52274 | 0.52273 | 0.52268 | 0.52273 | 0.52273 | 0.52273 | 0.52542 | 0.52541 | 0.52184 | 0.52273 | 0.52541 | 0.52273 | 0.46731 | 0.52218 | 0.52273
11.3 | 0.52365 | 0.52365 | 0.52316 | 0.52364 | 0.52364 | 0.52365 | 0.52364 | 0.52359 | 0.52364 | 0.52364 | 0.52364 | 0.52629 | 0.52627 | 0.52276 | 0.52364 | 0.52627 | 0.52365 | 0.46822 | 0.5231 | 0.52364
11.4 | 0.52456 | 0.52456 | 0.52407 | 0.52455 | 0.52455 | 0.52456 | 0.52455 | 0.52449 | 0.52455 | 0.52455 | 0.52455 | 0.52714 | 0.52713 | 0.52366 | 0.52455 | 0.52713 | 0.52455 | 0.46912 | 0.52401 | 0.52455
11.5 | 0.52546 | 0.52546 | 0.52496 | 0.52544 | 0.52544 | 0.52546 | 0.52544 | 0.52539 | 0.52544 | 0.52544 | 0.52544 | 0.52799 | 0.52798 | 0.52456 | 0.52544 | 0.52798 | 0.52545 | 0.47001 | 0.52491 | 0.52544
11.6 | 0.52635 | 0.52635 | 0.52585 | 0.52633 | 0.52633 | 0.52635 | 0.52633 | 0.52628 | 0.52633 | 0.52633 | 0.52633 | 0.52883 | 0.52882 | 0.52545 | 0.52633 | 0.52882 | 0.52634 | 0.4709 | 0.5258 | 0.52633
11.7 | 0.52723 | 0.52723 | 0.52673 | 0.52721 | 0.52722 | 0.52723 | 0.52722 | 0.52716 | 0.52722 | 0.52722 | 0.52722 | 0.52967 | 0.52966 | 0.52633 | 0.52722 | 0.52966 | 0.52722 | 0.47178 | 0.52669 | 0.52722
11.8 | 0.5281 | 0.5281 | 0.52761 | 0.52809 | 0.52809 | 0.5281 | 0.52809 | 0.52804 | 0.52809 | 0.52809 | 0.52809 | 0.5305 | 0.53049 | 0.52721 | 0.52809 | 0.53049 | 0.5281 | 0.47265 | 0.52758 | 0.52809
11.9 | 0.52898 | 0.52898 | 0.52848 | 0.52896 | 0.52896 | 0.52898 | 0.52896 | 0.52891 | 0.52896 | 0.52896 | 0.52896 | 0.53133 | 0.53132 | 0.52808 | 0.52896 | 0.53132 | 0.52897 | 0.47352 | 0.52845 | 0.52896
12 | 0.52984 | 0.52984 | 0.52934 | 0.52983 | 0.52983 | 0.52984 | 0.52983 | 0.52977 | 0.52983 | 0.52983 | 0.52983 | 0.53215 | 0.53214 | 0.52895 | 0.52983 | 0.53214 | 0.52983 | 0.47438 | 0.52932 | 0.52983
12.1 | 0.5307 | 0.5307 | 0.5302 | 0.53069 | 0.53069 | 0.5307 | 0.53069 | 0.53063 | 0.53069 | 0.53069 | 0.53069 | 0.53296 | 0.53295 | 0.52981 | 0.53069 | 0.53295 | 0.53069 | 0.47523 | 0.53018 | 0.53069
12.2 | 0.53155 | 0.53155 | 0.53105 | 0.53154 | 0.53154 | 0.53155 | 0.53154 | 0.53148 | 0.53154 | 0.53154 | 0.53154 | 0.53378 | 0.53377 | 0.53066 | 0.53154 | 0.53377 | 0.53154 | 0.47608 | 0.53104 | 0.53154
12.3 | 0.5324 | 0.5324 | 0.5319 | 0.53239 | 0.53239 | 0.5324 | 0.53239 | 0.53233 | 0.53239 | 0.53239 | 0.53239 | 0.53459 | 0.53457 | 0.53151 | 0.53239 | 0.53457 | 0.53239 | 0.47692 | 0.5319 | 0.53239
12.4 | 0.53324 | 0.53324 | 0.53274 | 0.53323 | 0.53323 | 0.53324 | 0.53323 | 0.53318 | 0.53323 | 0.53323 | 0.53323 | 0.53539 | 0.53538 | 0.53236 | 0.53323 | 0.53538 | 0.53323 | 0.47776 | 0.53274 | 0.53323
12.5 | 0.53408 | 0.53408 | 0.53358 | 0.53407 | 0.53407 | 0.53408 | 0.53407 | 0.53401 | 0.53407 | 0.53407 | 0.53407 | 0.53619 | 0.53618 | 0.5332 | 0.53407 | 0.53618 | 0.53407 | 0.47859 | 0.53359 | 0.53407
12.6 | 0.53492 | 0.53492 | 0.53441 | 0.5349 | 0.5349 | 0.53492 | 0.5349 | 0.53485 | 0.5349 | 0.5349 | 0.5349 | 0.53699 | 0.53697 | 0.53403 | 0.5349 | 0.53697 | 0.53491 | 0.47942 | 0.53443 | 0.5349
12.7 | 0.53574 | 0.53574 | 0.53524 | 0.53573 | 0.53573 | 0.53574 | 0.53573 | 0.53568 | 0.53573 | 0.53573 | 0.53573 | 0.53778 | 0.53777 | 0.53486 | 0.53573 | 0.53777 | 0.53574 | 0.48024 | 0.53526 | 0.53573
12.8 | 0.53657 | 0.53657 | 0.53607 | 0.53656 | 0.53656 | 0.53657 | 0.53656 | 0.5365 | 0.53656 | 0.53656 | 0.53656 | 0.53857 | 0.53856 | 0.53569 | 0.53656 | 0.53856 | 0.53656 | 0.48106 | 0.53609 | 0.53656
12.9 | 0.53739 | 0.53739 | 0.53689 | 0.53738 | 0.53738 | 0.53739 | 0.53738 | 0.53732 | 0.53738 | 0.53738 | 0.53738 | 0.53935 | 0.53934 | 0.53651 | 0.53738 | 0.53934 | 0.53738 | 0.48187 | 0.53691 | 0.53738
13 | 0.53821 | 0.53821 | 0.5377 | 0.53819 | 0.5382 | 0.53821 | 0.5382 | 0.53814 | 0.5382 | 0.5382 | 0.5382 | 0.54014 | 0.54012 | 0.53733 | 0.5382 | 0.54012 | 0.5382 | 0.48268 | 0.53773 | 0.5382
13.1 | 0.53902 | 0.53902 | 0.53852 | 0.53901 | 0.53901 | 0.53902 | 0.53901 | 0.53895 | 0.53901 | 0.53901 | 0.53901 | 0.54091 | 0.5409 | 0.53814 | 0.53901 | 0.5409 | 0.53901 | 0.48348 | 0.53855 | 0.53901
13.2 | 0.53983 | 0.53983 | 0.53932 | 0.53982 | 0.53982 | 0.53983 | 0.53982 | 0.53976 | 0.53982 | 0.53982 | 0.53982 | 0.54169 | 0.54168 | 0.53895 | 0.53982 | 0.54168 | 0.53982 | 0.48429 | 0.53937 | 0.53982
13.3 | 0.54063 | 0.54063 | 0.54013 | 0.54062 | 0.54062 | 0.54063 | 0.54062 | 0.54057 | 0.54062 | 0.54062 | 0.54062 | 0.54246 | 0.54245 | 0.53976 | 0.54062 | 0.54245 | 0.54063 | 0.48508 | 0.54018 | 0.54062
13.4 | 0.54144 | 0.54144 | 0.54093 | 0.54143 | 0.54143 | 0.54144 | 0.54143 | 0.54137 | 0.54143 | 0.54143 | 0.54143 | 0.54324 | 0.54323 | 0.54056 | 0.54143 | 0.54323 | 0.54143 | 0.48588 | 0.54098 | 0.54143
13.5 | 0.54224 | 0.54224 | 0.54173 | 0.54222 | 0.54223 | 0.54224 | 0.54223 | 0.54217 | 0.54223 | 0.54223 | 0.54223 | 0.544 | 0.54399 | 0.54136 | 0.54223 | 0.54399 | 0.54223 | 0.48667 | 0.54178 | 0.54223
13.6 | 0.54303 | 0.54303 | 0.54253 | 0.54302 | 0.54302 | 0.54303 | 0.54302 | 0.54296 | 0.54302 | 0.54302 | 0.54302 | 0.54477 | 0.54476 | 0.54216 | 0.54302 | 0.54476 | 0.54303 | 0.48745 | 0.54258 | 0.54302
13.7 | 0.54383 | 0.54383 | 0.54332 | 0.54381 | 0.54381 | 0.54383 | 0.54381 | 0.54376 | 0.54381 | 0.54382 | 0.54381 | 0.54553 | 0.54552 | 0.54296 | 0.54381 | 0.54552 | 0.54382 | 0.48824 | 0.54338 | 0.54381
13.8 | 0.54462 | 0.54462 | 0.54411 | 0.5446 | 0.54461 | 0.54462 | 0.54461 | 0.54455 | 0.54461 | 0.54461 | 0.54461 | 0.54629 | 0.54628 | 0.54375 | 0.54461 | 0.54628 | 0.54461 | 0.48902 | 0.54418 | 0.5446
13.9 | 0.5454 | 0.5454 | 0.54489 | 0.54539 | 0.54539 | 0.5454 | 0.54539 | 0.54534 | 0.54539 | 0.54539 | 0.54539 | 0.54705 | 0.54704 | 0.54454 | 0.54539 | 0.54704 | 0.5454 | 0.4898 | 0.54497 | 0.54539
14 | 0.54619 | 0.54619 | 0.54568 | 0.54618 | 0.54618 | 0.54619 | 0.54618 | 0.54612 | 0.54618 | 0.54618 | 0.54618 | 0.54781 | 0.5478 | 0.54532 | 0.54618 | 0.5478 | 0.54618 | 0.49057 | 0.54575 | 0.54618
14.1 | 0.54697 | 0.54697 | 0.54646 | 0.54696 | 0.54696 | 0.54697 | 0.54696 | 0.5469 | 0.54696 | 0.54696 | 0.54696 | 0.54857 | 0.54856 | 0.54611 | 0.54696 | 0.54856 | 0.54696 | 0.49134 | 0.54654 | 0.54696
14.2 | 0.54775 | 0.54775 | 0.54724 | 0.54774 | 0.54774 | 0.54775 | 0.54774 | 0.54768 | 0.54774 | 0.54774 | 0.54774 | 0.54932 | 0.54931 | 0.54689 | 0.54774 | 0.54931 | 0.54774 | 0.49211 | 0.54732 | 0.54774
14.3 | 0.54853 | 0.54853 | 0.54802 | 0.54852 | 0.54852 | 0.54853 | 0.54852 | 0.54846 | 0.54852 | 0.54852 | 0.54852 | 0.55007 | 0.55006 | 0.54767 | 0.54852 | 0.55006 | 0.54852 | 0.49288 | 0.5481 | 0.54852
14.4 | 0.5493 | 0.5493 | 0.54879 | 0.54929 | 0.54929 | 0.5493 | 0.54929 | 0.54923 | 0.54929 | 0.54929 | 0.54929 | 0.55082 | 0.55081 | 0.54844 | 0.54929 | 0.55081 | 0.5493 | 0.49365 | 0.54888 | 0.54929
14.5 | 0.55008 | 0.55008 | 0.54956 | 0.55006 | 0.55007 | 0.55008 | 0.55007 | 0.55001 | 0.55007 | 0.55007 | 0.55007 | 0.55157 | 0.55156 | 0.54922 | 0.55007 | 0.55156 | 0.55007 | 0.49441 | 0.54966 | 0.55007
14.6 | 0.55085 | 0.55085 | 0.55033 | 0.55084 | 0.55084 | 0.55085 | 0.55084 | 0.55078 | 0.55084 | 0.55084 | 0.55084 | 0.55231 | 0.5523 | 0.54999 | 0.55084 | 0.5523 | 0.55084 | 0.49517 | 0.55043 | 0.55084
14.7 | 0.55162 | 0.55162 | 0.5511 | 0.5516 | 0.55161 | 0.55162 | 0.55161 | 0.55155 | 0.55161 | 0.55161 | 0.55161 | 0.55306 | 0.55305 | 0.55076 | 0.55161 | 0.55305 | 0.55161 | 0.49593 | 0.55121 | 0.55161
14.8 | 0.55238 | 0.55238 | 0.55187 | 0.55237 | 0.55237 | 0.55238 | 0.55237 | 0.55231 | 0.55237 | 0.55237 | 0.55237 | 0.5538 | 0.55379 | 0.55153 | 0.55237 | 0.55379 | 0.55237 | 0.49668 | 0.55198 | 0.55237
14.9 | 0.55315 | 0.55315 | 0.55263 | 0.55314 | 0.55314 | 0.55315 | 0.55314 | 0.55308 | 0.55314 | 0.55314 | 0.55314 | 0.55454 | 0.55453 | 0.55229 | 0.55314 | 0.55453 | 0.55314 | 0.49744 | 0.55274 | 0.55314
15 | 0.55391 | 0.55391 | 0.5534 | 0.5539 | 0.5539 | 0.55391 | 0.5539 | 0.55384 | 0.5539 | 0.5539 | 0.5539 | 0.55528 | 0.55527 | 0.55306 | 0.5539 | 0.55527 | 0.5539 | 0.49819 | 0.55351 | 0.5539

## case 4
Pool model ⇨ | WM 5 pool
Prep. sequence ⇩
seq-file
Zi=1, tsat=0.005s, B1=3.7 µT cw; tpost=6.5ms
-2:0.05:2 ppm
gamma | 267.5154 | 42.5764
FREQ(3T) | 127.7292
| xyz MT | [9 empty] | zMT |  |  | zMT | xyz MT
LAB / researcher | M.Zaiss | P.Schuenke | R.Stollberger | R.Stollberger 2 | Q. Zeng and N.Yadav | O. Perlman | D.Longo | K.Wang and J.Xu | Kang, Singh, and Heo | MS Fabian | M.Zaiss_zMT | MS Fabian_zMT | Z.Zu | J. Hou | H. Zhang and J. Huang
-300 ppm | 0.9999 | 0.9999 | 0.99991 | 0.9999 | 0.9999 | 0.9999 | 0.9999 | 0.9999 | 0.9999 | 0.9999 | 0.9999 | 0.9999 | 0.99991 | 0.9999 | 0.9999
-2 | 0.47011 | 0.47011 | 0.46994 | 0.46993 | 0.46994 | 0.47011 | 0.46994 | 0.46995 | 0.46994 | 0.46995 | 0.46976 | 0.4696 | 0.47001 | 0.4696 | 0.46994
-1.95 | 0.45513 | 0.45513 | 0.45496 | 0.45494 | 0.45496 | 0.45513 | 0.45496 | 0.45496 | 0.45496 | 0.45496 | 0.45467 | 0.4545 | 0.45503 | 0.4545 | 0.45496
-1.9 | 0.44661 | 0.44661 | 0.44644 | 0.44642 | 0.44644 | 0.44661 | 0.44644 | 0.44644 | 0.44644 | 0.44644 | 0.44614 | 0.44596 | 0.4465 | 0.44596 | 0.44644
-1.85 | 0.44483 | 0.44483 | 0.44466 | 0.44464 | 0.44466 | 0.44483 | 0.44466 | 0.44466 | 0.44466 | 0.44466 | 0.44447 | 0.4443 | 0.44473 | 0.4443 | 0.44466
-1.8 | 0.4499 | 0.4499 | 0.44973 | 0.44971 | 0.44973 | 0.4499 | 0.44973 | 0.44973 | 0.44973 | 0.44973 | 0.44978 | 0.44961 | 0.4498 | 0.44961 | 0.44973
-1.75 | 0.46171 | 0.46171 | 0.46154 | 0.46153 | 0.46154 | 0.46171 | 0.46154 | 0.46155 | 0.46154 | 0.46154 | 0.46195 | 0.46178 | 0.46161 | 0.46178 | 0.46154
-1.7 | 0.47996 | 0.47996 | 0.4798 | 0.47979 | 0.4798 | 0.47996 | 0.4798 | 0.47981 | 0.4798 | 0.4798 | 0.48068 | 0.48052 | 0.47986 | 0.48052 | 0.4798
-1.65 | 0.50415 | 0.50415 | 0.50401 | 0.50399 | 0.50401 | 0.50415 | 0.50401 | 0.50402 | 0.50401 | 0.50401 | 0.50547 | 0.50532 | 0.50406 | 0.50532 | 0.50401
-1.6 | 0.53361 | 0.53361 | 0.53348 | 0.53347 | 0.53348 | 0.53361 | 0.53348 | 0.53349 | 0.53348 | 0.53348 | 0.53561 | 0.53549 | 0.53353 | 0.53549 | 0.53348
-1.55 | 0.56747 | 0.56747 | 0.56736 | 0.56735 | 0.56736 | 0.56747 | 0.56736 | 0.56737 | 0.56736 | 0.56736 | 0.57026 | 0.57015 | 0.5674 | 0.57015 | 0.56736
-1.5 | 0.60475 | 0.60475 | 0.60465 | 0.60464 | 0.60465 | 0.60475 | 0.60465 | 0.60466 | 0.60465 | 0.60465 | 0.60839 | 0.6083 | 0.60468 | 0.6083 | 0.60465
-1.45 | 0.64431 | 0.64431 | 0.64423 | 0.64422 | 0.64423 | 0.64431 | 0.64423 | 0.64424 | 0.64423 | 0.64423 | 0.64886 | 0.64878 | 0.64425 | 0.64878 | 0.64423
-1.4 | 0.68495 | 0.68495 | 0.68489 | 0.68489 | 0.68489 | 0.68495 | 0.68489 | 0.6849 | 0.68489 | 0.68489 | 0.69044 | 0.69039 | 0.68491 | 0.69039 | 0.68489
-1.35 | 0.72541 | 0.72541 | 0.72537 | 0.72536 | 0.72537 | 0.72541 | 0.72537 | 0.72538 | 0.72537 | 0.72537 | 0.73186 | 0.73181 | 0.72537 | 0.73181 | 0.72537
-1.3 | 0.7644 | 0.7644 | 0.76438 | 0.76438 | 0.76438 | 0.7644 | 0.76438 | 0.76439 | 0.76438 | 0.76438 | 0.77178 | 0.77176 | 0.76438 | 0.77176 | 0.76438
-1.25 | 0.80067 | 0.80067 | 0.80066 | 0.80066 | 0.80066 | 0.80067 | 0.80066 | 0.80067 | 0.80066 | 0.80066 | 0.80896 | 0.80895 | 0.80065 | 0.80895 | 0.80066
-1.2 | 0.833 | 0.833 | 0.83301 | 0.83301 | 0.83301 | 0.833 | 0.83301 | 0.83302 | 0.83301 | 0.83301 | 0.84213 | 0.84214 | 0.83299 | 0.84214 | 0.83301
-1.15 | 0.86029 | 0.86029 | 0.86031 | 0.86031 | 0.86031 | 0.86029 | 0.86031 | 0.86032 | 0.86031 | 0.86031 | 0.87018 | 0.87021 | 0.86028 | 0.87021 | 0.86031
-1.1 | 0.88155 | 0.88155 | 0.88158 | 0.88158 | 0.88158 | 0.88155 | 0.88158 | 0.88158 | 0.88158 | 0.88158 | 0.89212 | 0.89215 | 0.88155 | 0.89215 | 0.88158
-1.05 | 0.89596 | 0.89596 | 0.896 | 0.896 | 0.896 | 0.89596 | 0.896 | 0.896 | 0.896 | 0.896 | 0.90709 | 0.90713 | 0.89597 | 0.90713 | 0.896
-1 | 0.90289 | 0.90289 | 0.90293 | 0.90293 | 0.90293 | 0.90289 | 0.90293 | 0.90293 | 0.90293 | 0.90293 | 0.91445 | 0.9145 | 0.90289 | 0.9145 | 0.90293
-0.95 | 0.9019 | 0.9019 | 0.90194 | 0.90195 | 0.90194 | 0.9019 | 0.90194 | 0.90194 | 0.90194 | 0.90194 | 0.91377 | 0.91382 | 0.90191 | 0.91382 | 0.90194
-0.9 | 0.89279 | 0.89279 | 0.89283 | 0.89284 | 0.89283 | 0.89279 | 0.89283 | 0.89283 | 0.89283 | 0.89283 | 0.90483 | 0.90487 | 0.8928 | 0.90487 | 0.89283
-0.85 | 0.8756 | 0.8756 | 0.87563 | 0.87564 | 0.87563 | 0.8756 | 0.87563 | 0.87563 | 0.87563 | 0.87563 | 0.88766 | 0.88769 | 0.8756 | 0.88769 | 0.87563
-0.8 | 0.85058 | 0.85058 | 0.8506 | 0.85061 | 0.8506 | 0.85058 | 0.8506 | 0.8506 | 0.8506 | 0.8506 | 0.86252 | 0.86255 | 0.85058 | 0.86255 | 0.8506
-0.75 | 0.81823 | 0.81823 | 0.81824 | 0.81824 | 0.81824 | 0.81823 | 0.81824 | 0.81823 | 0.81824 | 0.81824 | 0.82992 | 0.82993 | 0.81822 | 0.82993 | 0.81824
-0.7 | 0.77926 | 0.77926 | 0.77925 | 0.77925 | 0.77925 | 0.77926 | 0.77925 | 0.77924 | 0.77925 | 0.77925 | 0.79057 | 0.79057 | 0.77924 | 0.79057 | 0.77925
-0.65 | 0.73458 | 0.73458 | 0.73456 | 0.73456 | 0.73456 | 0.73458 | 0.73456 | 0.73454 | 0.73456 | 0.73456 | 0.74542 | 0.74539 | 0.73455 | 0.74539 | 0.73456
-0.6 | 0.68529 | 0.68529 | 0.68524 | 0.68524 | 0.68524 | 0.68529 | 0.68524 | 0.68522 | 0.68524 | 0.68524 | 0.69555 | 0.6955 | 0.68524 | 0.6955 | 0.68524
-0.55 | 0.63261 | 0.63261 | 0.63254 | 0.63253 | 0.63254 | 0.63261 | 0.63254 | 0.63252 | 0.63254 | 0.63254 | 0.64222 | 0.64215 | 0.63255 | 0.64215 | 0.63254
-0.5 | 0.57789 | 0.57789 | 0.5778 | 0.57779 | 0.5778 | 0.57789 | 0.5778 | 0.57778 | 0.5778 | 0.5778 | 0.5868 | 0.58671 | 0.57782 | 0.58671 | 0.5778
-0.45 | 0.52256 | 0.52256 | 0.52244 | 0.52243 | 0.52244 | 0.52256 | 0.52244 | 0.52242 | 0.52244 | 0.52244 | 0.53074 | 0.53063 | 0.52247 | 0.53063 | 0.52244
-0.4 | 0.46807 | 0.46807 | 0.46793 | 0.46791 | 0.46793 | 0.46807 | 0.46793 | 0.4679 | 0.46793 | 0.46792 | 0.47551 | 0.47538 | 0.46796 | 0.47538 | 0.46793
-0.35 | 0.41585 | 0.41585 | 0.41569 | 0.41567 | 0.41569 | 0.41585 | 0.41569 | 0.41567 | 0.41569 | 0.41569 | 0.42258 | 0.42242 | 0.41574 | 0.42242 | 0.41569
-0.3 | 0.36732 | 0.36732 | 0.36713 | 0.36712 | 0.36713 | 0.36732 | 0.36713 | 0.36711 | 0.36713 | 0.36713 | 0.37337 | 0.37319 | 0.36719 | 0.37319 | 0.36713
-0.25 | 0.32376 | 0.32376 | 0.32356 | 0.32354 | 0.32356 | 0.32376 | 0.32356 | 0.32354 | 0.32356 | 0.32356 | 0.32921 | 0.32901 | 0.32362 | 0.32901 | 0.32356
-0.2 | 0.28637 | 0.28637 | 0.28616 | 0.28613 | 0.28616 | 0.28637 | 0.28616 | 0.28613 | 0.28616 | 0.28615 | 0.29128 | 0.29107 | 0.28622 | 0.29107 | 0.28616
-0.15 | 0.25616 | 0.25616 | 0.25592 | 0.2559 | 0.25592 | 0.25616 | 0.25592 | 0.2559 | 0.25592 | 0.25592 | 0.26063 | 0.2604 | 0.25599 | 0.2604 | 0.25592
-0.1 | 0.23393 | 0.23393 | 0.23369 | 0.23367 | 0.23369 | 0.23393 | 0.23369 | 0.23367 | 0.23369 | 0.23369 | 0.23809 | 0.23785 | 0.23376 | 0.23785 | 0.23369
-0.05 | 0.22032 | 0.22032 | 0.22007 | 0.22005 | 0.22007 | 0.22032 | 0.22007 | 0.22004 | 0.22007 | 0.22007 | 0.22427 | 0.22403 | 0.22014 | 0.22403 | 0.22007
1.199e-14 | 0.21567 | 0.21567 | 0.21542 | 0.2154 | 0.21542 | 0.21567 | 0.21542 | 0.2154 | 0.21542 | 0.21542 | 0.21956 | 0.21931 | 0.21549 | 0.21931 | 0.21542
0.05 | 0.22013 | 0.22013 | 0.21988 | 0.21986 | 0.21988 | 0.22013 | 0.21988 | 0.21986 | 0.21988 | 0.21988 | 0.22408 | 0.22383 | 0.21994 | 0.22383 | 0.21988
0.1 | 0.23357 | 0.23357 | 0.23333 | 0.2333 | 0.23333 | 0.23357 | 0.23333 | 0.2333 | 0.23333 | 0.23333 | 0.23771 | 0.23747 | 0.23338 | 0.23747 | 0.23333
0.15 | 0.25562 | 0.25562 | 0.25539 | 0.25537 | 0.25539 | 0.25562 | 0.25539 | 0.25536 | 0.25539 | 0.25539 | 0.26007 | 0.25984 | 0.25543 | 0.25984 | 0.25539
0.2 | 0.28568 | 0.28568 | 0.28547 | 0.28544 | 0.28547 | 0.28568 | 0.28547 | 0.28544 | 0.28547 | 0.28546 | 0.29056 | 0.29034 | 0.2855 | 0.29034 | 0.28547
0.25 | 0.32294 | 0.32294 | 0.32274 | 0.32272 | 0.32274 | 0.32294 | 0.32274 | 0.32272 | 0.32274 | 0.32274 | 0.32834 | 0.32814 | 0.32276 | 0.32814 | 0.32274
0.3 | 0.36639 | 0.36639 | 0.3662 | 0.36618 | 0.3662 | 0.36639 | 0.3662 | 0.36618 | 0.3662 | 0.3662 | 0.37239 | 0.37221 | 0.36621 | 0.37221 | 0.3662
0.35 | 0.41484 | 0.41484 | 0.41468 | 0.41466 | 0.41468 | 0.41484 | 0.41468 | 0.41465 | 0.41468 | 0.41467 | 0.42151 | 0.42135 | 0.41467 | 0.42135 | 0.41468
0.4 | 0.467 | 0.467 | 0.46686 | 0.46684 | 0.46686 | 0.467 | 0.46686 | 0.46684 | 0.46686 | 0.46686 | 0.47438 | 0.47424 | 0.46684 | 0.47424 | 0.46686
0.45 | 0.52147 | 0.52147 | 0.52135 | 0.52134 | 0.52135 | 0.52147 | 0.52135 | 0.52133 | 0.52135 | 0.52135 | 0.52958 | 0.52947 | 0.52133 | 0.52947 | 0.52135
0.5 | 0.57681 | 0.57681 | 0.57672 | 0.57671 | 0.57672 | 0.57681 | 0.57672 | 0.5767 | 0.57672 | 0.57672 | 0.58565 | 0.58556 | 0.57668 | 0.58556 | 0.57672
0.55 | 0.63157 | 0.63157 | 0.6315 | 0.63149 | 0.6315 | 0.63157 | 0.6315 | 0.63148 | 0.6315 | 0.6315 | 0.6411 | 0.64104 | 0.63145 | 0.64104 | 0.6315
0.6 | 0.68432 | 0.68432 | 0.68427 | 0.68426 | 0.68427 | 0.68432 | 0.68427 | 0.68425 | 0.68427 | 0.68426 | 0.69449 | 0.69445 | 0.6842 | 0.69445 | 0.68427
0.65 | 0.7337 | 0.7337 | 0.73368 | 0.73367 | 0.73368 | 0.7337 | 0.73368 | 0.73366 | 0.73368 | 0.73367 | 0.74446 | 0.74443 | 0.7336 | 0.74443 | 0.73368
0.7 | 0.7785 | 0.7785 | 0.77849 | 0.77849 | 0.77849 | 0.7785 | 0.77849 | 0.77847 | 0.77849 | 0.77849 | 0.78973 | 0.78973 | 0.7784 | 0.78973 | 0.77849
0.75 | 0.8176 | 0.8176 | 0.81761 | 0.81761 | 0.81761 | 0.8176 | 0.81761 | 0.81759 | 0.81761 | 0.81761 | 0.82921 | 0.82922 | 0.81752 | 0.82922 | 0.81761
0.8 | 0.8501 | 0.8501 | 0.85012 | 0.85012 | 0.85012 | 0.8501 | 0.85012 | 0.8501 | 0.85012 | 0.85012 | 0.86196 | 0.86199 | 0.85002 | 0.86199 | 0.85012
0.85 | 0.87528 | 0.87528 | 0.8753 | 0.87531 | 0.8753 | 0.87528 | 0.8753 | 0.87529 | 0.8753 | 0.8753 | 0.88726 | 0.88729 | 0.8752 | 0.88729 | 0.8753
0.9 | 0.89263 | 0.89263 | 0.89266 | 0.89267 | 0.89266 | 0.89263 | 0.89266 | 0.89265 | 0.89266 | 0.89266 | 0.90459 | 0.90463 | 0.89256 | 0.90463 | 0.89266
0.95 | 0.90189 | 0.90189 | 0.90193 | 0.90193 | 0.90193 | 0.90189 | 0.90193 | 0.90192 | 0.90193 | 0.90193 | 0.91369 | 0.91374 | 0.90182 | 0.91374 | 0.90193
1 | 0.90303 | 0.90303 | 0.90306 | 0.90307 | 0.90306 | 0.90303 | 0.90306 | 0.90305 | 0.90306 | 0.90306 | 0.91453 | 0.91458 | 0.90296 | 0.91458 | 0.90306
1.05 | 0.89624 | 0.89624 | 0.89627 | 0.89627 | 0.89627 | 0.89624 | 0.89627 | 0.89626 | 0.89627 | 0.89627 | 0.90731 | 0.90735 | 0.89617 | 0.90735 | 0.89627
1.1 | 0.88194 | 0.88194 | 0.88197 | 0.88197 | 0.88197 | 0.88194 | 0.88197 | 0.88196 | 0.88197 | 0.88197 | 0.89246 | 0.89249 | 0.88187 | 0.89249 | 0.88197
1.15 | 0.86078 | 0.86078 | 0.8608 | 0.8608 | 0.8608 | 0.86078 | 0.8608 | 0.86079 | 0.8608 | 0.8608 | 0.87062 | 0.87065 | 0.86071 | 0.87065 | 0.8608
1.2 | 0.83356 | 0.83356 | 0.83357 | 0.83357 | 0.83357 | 0.83356 | 0.83357 | 0.83357 | 0.83357 | 0.83357 | 0.84264 | 0.84265 | 0.83348 | 0.84265 | 0.83357
1.25 | 0.80128 | 0.80128 | 0.80127 | 0.80126 | 0.80127 | 0.80128 | 0.80127 | 0.80127 | 0.80127 | 0.80127 | 0.80951 | 0.8095 | 0.80119 | 0.8095 | 0.80127
1.3 | 0.76502 | 0.76502 | 0.765 | 0.76499 | 0.765 | 0.76502 | 0.765 | 0.765 | 0.765 | 0.765 | 0.77236 | 0.77233 | 0.76493 | 0.77233 | 0.765
1.35 | 0.72602 | 0.72602 | 0.72597 | 0.72596 | 0.72597 | 0.72602 | 0.72597 | 0.72597 | 0.72597 | 0.72597 | 0.73241 | 0.73237 | 0.72591 | 0.73237 | 0.72597
1.4 | 0.68551 | 0.68551 | 0.68544 | 0.68544 | 0.68544 | 0.68551 | 0.68544 | 0.68545 | 0.68544 | 0.68544 | 0.69095 | 0.69089 | 0.68539 | 0.69089 | 0.68544
1.45 | 0.64479 | 0.64479 | 0.64471 | 0.6447 | 0.64471 | 0.64479 | 0.64471 | 0.64471 | 0.64471 | 0.64471 | 0.6493 | 0.64921 | 0.64467 | 0.64921 | 0.64471
1.5 | 0.60512 | 0.60512 | 0.60502 | 0.60501 | 0.60502 | 0.60512 | 0.60502 | 0.60503 | 0.60502 | 0.60502 | 0.60872 | 0.60862 | 0.60499 | 0.60862 | 0.60502
1.55 | 0.56772 | 0.56772 | 0.5676 | 0.56759 | 0.5676 | 0.56772 | 0.5676 | 0.56762 | 0.5676 | 0.5676 | 0.57046 | 0.57034 | 0.56758 | 0.57034 | 0.5676
1.6 | 0.5337 | 0.5337 | 0.53357 | 0.53356 | 0.53357 | 0.5337 | 0.53357 | 0.53359 | 0.53357 | 0.53357 | 0.53566 | 0.53553 | 0.53356 | 0.53553 | 0.53357
1.65 | 0.50408 | 0.50408 | 0.50393 | 0.50392 | 0.50393 | 0.50408 | 0.50393 | 0.50395 | 0.50393 | 0.50393 | 0.50534 | 0.50519 | 0.50393 | 0.50519 | 0.50393
1.7 | 0.47971 | 0.47971 | 0.47955 | 0.47953 | 0.47955 | 0.47971 | 0.47955 | 0.47957 | 0.47955 | 0.47955 | 0.48037 | 0.48021 | 0.47955 | 0.48021 | 0.47955
1.75 | 0.46127 | 0.46127 | 0.4611 | 0.46109 | 0.4611 | 0.46127 | 0.4611 | 0.46113 | 0.4611 | 0.4611 | 0.46145 | 0.46128 | 0.4611 | 0.46128 | 0.4611
1.8 | 0.44927 | 0.44927 | 0.4491 | 0.44908 | 0.4491 | 0.44927 | 0.4491 | 0.44913 | 0.4491 | 0.4491 | 0.44909 | 0.44892 | 0.4491 | 0.44892 | 0.4491
1.85 | 0.44402 | 0.44402 | 0.44385 | 0.44383 | 0.44385 | 0.44402 | 0.44385 | 0.44388 | 0.44385 | 0.44385 | 0.4436 | 0.44342 | 0.44385 | 0.44342 | 0.44385
1.9 | 0.44563 | 0.44563 | 0.44545 | 0.44543 | 0.44545 | 0.44563 | 0.44545 | 0.44548 | 0.44545 | 0.44545 | 0.44508 | 0.44491 | 0.44545 | 0.44491 | 0.44545
1.95 | 0.45399 | 0.45399 | 0.45382 | 0.4538 | 0.45382 | 0.45399 | 0.45382 | 0.45385 | 0.45382 | 0.45382 | 0.45345 | 0.45328 | 0.45382 | 0.45328 | 0.45382
2 | 0.46882 | 0.46882 | 0.46866 | 0.46864 | 0.46866 | 0.46882 | 0.46866 | 0.46869 | 0.46866 | 0.46866 | 0.4684 | 0.46824 | 0.46865 | 0.46824 | 0.46866

## case 5
Pool model ⇨ | 2 pool Cr
Prep. sequence ⇩
seq-file
1x50ms 2µT Gaussian pulse tpost=6.5ms
-2:0.02:2 ppm
gamma | 267.5154 | 42.5764
FREQ(3T) | 127.7292
LAB / researcher | M. Zaiss (PS) | P. Schuenke | R. Stollberger | N. Vladimirov and O. Perlman | H. Zhang and J. Huang | Tee Yee Kai | Pan Swee Qi | K. Wang and J. Xu | Q. Zeng and N. Yadav | J. Hou | M. Viswanathan and Z. Zu | D. Longo and F. Ramdhane | M.Juschitz and N.Scholand | BMCTool 1.0 | debug 1.4.0 | debug 1.3.1
-300 ppm | 1 | 1 | 1 | 1 | 1 | 1 | 1 | 1 | 1 | 1 | 1 | 1 | 1 | 1 | 1 | 1
-2 | 0.99827 | 0.99827 | 0.99827 | 0.99827 | 0.99827 | 0.99779 | 0.99848 | 0.99827 | 0.99827 | 0.99827 | 0.99784 | 0.99989 | 0.99827 | 0.99827 | 0.99827 | 0.99827
-1.98 | 0.99821 | 0.99821 | 0.99821 | 0.99821 | 0.99821 | 0.99772 | 0.99846 | 0.99821 | 0.99821 | 0.99821 | 0.99786 | 0.9998 | 0.99821 | 0.99821 | 0.99821 | 0.99821
-1.96 | 0.99812 | 0.99812 | 0.99812 | 0.99812 | 0.99812 | 0.9977 | 0.99841 | 0.99811 | 0.99812 | 0.99812 | 0.99783 | 0.99975 | 0.99812 | 0.99812 | 0.99812 | 0.99812
-1.94 | 0.99801 | 0.99801 | 0.99801 | 0.99801 | 0.99801 | 0.99773 | 0.99834 | 0.99801 | 0.99801 | 0.99801 | 0.99772 | 0.99977 | 0.99801 | 0.99801 | 0.99801 | 0.99801
-1.92 | 0.99794 | 0.99794 | 0.99794 | 0.99794 | 0.99794 | 0.99776 | 0.99826 | 0.99793 | 0.99794 | 0.99794 | 0.99759 | 0.99985 | 0.99794 | 0.99794 | 0.99794 | 0.99794
-1.9 | 0.99792 | 0.99792 | 0.99792 | 0.99792 | 0.99792 | 0.99777 | 0.99819 | 0.99791 | 0.99792 | 0.99792 | 0.99746 | 0.99995 | 0.99792 | 0.99792 | 0.99792 | 0.99792
-1.88 | 0.99795 | 0.99795 | 0.99795 | 0.99795 | 0.99795 | 0.99773 | 0.99817 | 0.99795 | 0.99795 | 0.99795 | 0.9974 | 1 | 0.99795 | 0.99795 | 0.99795 | 0.99795
-1.86 | 0.99799 | 0.99799 | 0.99799 | 0.99799 | 0.99799 | 0.99763 | 0.99818 | 0.99799 | 0.99799 | 0.99799 | 0.99741 | 0.99996 | 0.99799 | 0.99799 | 0.99799 | 0.99799
-1.84 | 0.998 | 0.998 | 0.998 | 0.998 | 0.998 | 0.99751 | 0.9982 | 0.998 | 0.998 | 0.998 | 0.99747 | 0.99985 | 0.998 | 0.998 | 0.998 | 0.998
-1.82 | 0.99795 | 0.99795 | 0.99795 | 0.99795 | 0.99795 | 0.9974 | 0.99822 | 0.99795 | 0.99795 | 0.99795 | 0.99752 | 0.99975 | 0.99795 | 0.99795 | 0.99795 | 0.99795
-1.8 | 0.99783 | 0.99783 | 0.99783 | 0.99783 | 0.99783 | 0.99736 | 0.99821 | 0.99783 | 0.99783 | 0.99783 | 0.99751 | 0.9997 | 0.99783 | 0.99783 | 0.99783 | 0.99783
-1.78 | 0.99769 | 0.99769 | 0.99769 | 0.99769 | 0.99769 | 0.99737 | 0.99815 | 0.99768 | 0.99769 | 0.99769 | 0.99741 | 0.99974 | 0.99769 | 0.99769 | 0.99769 | 0.99769
-1.76 | 0.99757 | 0.99757 | 0.99756 | 0.99757 | 0.99757 | 0.99741 | 0.99806 | 0.99756 | 0.99756 | 0.99757 | 0.99724 | 0.99985 | 0.99757 | 0.99757 | 0.99757 | 0.99757
-1.74 | 0.99752 | 0.99752 | 0.99752 | 0.99752 | 0.99752 | 0.99744 | 0.99796 | 0.99751 | 0.99752 | 0.99752 | 0.99705 | 0.99996 | 0.99752 | 0.99752 | 0.99752 | 0.99752
-1.72 | 0.99754 | 0.99754 | 0.99754 | 0.99754 | 0.99754 | 0.99741 | 0.99788 | 0.99754 | 0.99754 | 0.99754 | 0.99692 | 0.99999 | 0.99754 | 0.99754 | 0.99754 | 0.99754
-1.7 | 0.99762 | 0.99762 | 0.99762 | 0.99762 | 0.99762 | 0.99732 | 0.99784 | 0.99761 | 0.99762 | 0.99762 | 0.99689 | 0.99993 | 0.99762 | 0.99762 | 0.99762 | 0.99762
-1.68 | 0.99766 | 0.99766 | 0.99766 | 0.99766 | 0.99766 | 0.99718 | 0.99784 | 0.99766 | 0.99766 | 0.99766 | 0.99696 | 0.9998 | 0.99766 | 0.99766 | 0.99766 | 0.99766
-1.66 | 0.99763 | 0.99763 | 0.99763 | 0.99763 | 0.99763 | 0.99704 | 0.99787 | 0.99763 | 0.99763 | 0.99763 | 0.99706 | 0.99968 | 0.99763 | 0.99763 | 0.99763 | 0.99763
-1.64 | 0.9975 | 0.9975 | 0.9975 | 0.9975 | 0.9975 | 0.99695 | 0.99789 | 0.9975 | 0.9975 | 0.9975 | 0.99711 | 0.99964 | 0.9975 | 0.9975 | 0.9975 | 0.9975
-1.62 | 0.9973 | 0.9973 | 0.9973 | 0.9973 | 0.9973 | 0.99693 | 0.99789 | 0.99729 | 0.9973 | 0.9973 | 0.99704 | 0.99971 | 0.9973 | 0.9973 | 0.9973 | 0.9973
-1.6 | 0.9971 | 0.9971 | 0.9971 | 0.9971 | 0.9971 | 0.99697 | 0.99783 | 0.9971 | 0.9971 | 0.9971 | 0.99685 | 0.99984 | 0.9971 | 0.9971 | 0.9971 | 0.9971
-1.58 | 0.99699 | 0.99699 | 0.99699 | 0.99699 | 0.99699 | 0.99702 | 0.99773 | 0.99698 | 0.99699 | 0.99699 | 0.99657 | 0.99996 | 0.99699 | 0.99699 | 0.99699 | 0.99699
-1.56 | 0.99699 | 0.99699 | 0.99699 | 0.99699 | 0.99699 | 0.99702 | 0.9976 | 0.99699 | 0.99699 | 0.99699 | 0.99633 | 0.99999 | 0.99699 | 0.99699 | 0.99699 | 0.99699
-1.54 | 0.99709 | 0.99709 | 0.99709 | 0.99709 | 0.99709 | 0.99695 | 0.99749 | 0.99708 | 0.99709 | 0.99709 | 0.9962 | 0.99989 | 0.99709 | 0.99709 | 0.99709 | 0.99709
-1.52 | 0.9972 | 0.9972 | 0.9972 | 0.9972 | 0.9972 | 0.9968 | 0.99743 | 0.99719 | 0.9972 | 0.9972 | 0.99623 | 0.99973 | 0.9972 | 0.9972 | 0.9972 | 0.9972
-1.5 | 0.99722 | 0.99722 | 0.99722 | 0.99722 | 0.99722 | 0.99662 | 0.99741 | 0.99722 | 0.99722 | 0.99722 | 0.99638 | 0.99959 | 0.99723 | 0.99722 | 0.99722 | 0.99722
-1.48 | 0.99711 | 0.99711 | 0.99711 | 0.99711 | 0.99711 | 0.99647 | 0.99743 | 0.9971 | 0.99711 | 0.99711 | 0.99654 | 0.99956 | 0.99711 | 0.99711 | 0.99711 | 0.99711
-1.46 | 0.99685 | 0.99685 | 0.99685 | 0.99685 | 0.99685 | 0.9964 | 0.99747 | 0.99685 | 0.99685 | 0.99685 | 0.99657 | 0.99966 | 0.99685 | 0.99685 | 0.99685 | 0.99685
-1.44 | 0.99654 | 0.99654 | 0.99654 | 0.99654 | 0.99654 | 0.99641 | 0.99747 | 0.99653 | 0.99654 | 0.99654 | 0.99641 | 0.99984 | 0.99654 | 0.99654 | 0.99654 | 0.99654
-1.42 | 0.99629 | 0.99629 | 0.99629 | 0.99629 | 0.99629 | 0.99647 | 0.99742 | 0.99628 | 0.99629 | 0.99629 | 0.99607 | 0.99997 | 0.99629 | 0.99629 | 0.99629 | 0.99629
-1.4 | 0.9962 | 0.9962 | 0.9962 | 0.9962 | 0.9962 | 0.99651 | 0.99731 | 0.9962 | 0.9962 | 0.9962 | 0.99565 | 0.99997 | 0.9962 | 0.9962 | 0.9962 | 0.9962
-1.38 | 0.99629 | 0.99629 | 0.99629 | 0.99629 | 0.99629 | 0.99648 | 0.99716 | 0.99629 | 0.99629 | 0.99629 | 0.99531 | 0.99984 | 0.99629 | 0.99629 | 0.99629 | 0.99629
-1.36 | 0.99649 | 0.99649 | 0.99649 | 0.99649 | 0.99649 | 0.99635 | 0.99701 | 0.99648 | 0.99649 | 0.99649 | 0.99518 | 0.99963 | 0.99649 | 0.99649 | 0.99649 | 0.99649
-1.34 | 0.99664 | 0.99664 | 0.99664 | 0.99664 | 0.99664 | 0.99614 | 0.99689 | 0.99664 | 0.99664 | 0.99664 | 0.9953 | 0.99947 | 0.99664 | 0.99664 | 0.99664 | 0.99664
-1.32 | 0.99662 | 0.99662 | 0.99662 | 0.99662 | 0.99662 | 0.99592 | 0.99684 | 0.99662 | 0.99662 | 0.99662 | 0.99558 | 0.99946 | 0.99662 | 0.99662 | 0.99662 | 0.99662
-1.3 | 0.99636 | 0.99636 | 0.99636 | 0.99636 | 0.99636 | 0.99576 | 0.99685 | 0.99635 | 0.99636 | 0.99636 | 0.99583 | 0.99961 | 0.99636 | 0.99636 | 0.99636 | 0.99636
-1.28 | 0.99591 | 0.99591 | 0.99591 | 0.99591 | 0.99591 | 0.9957 | 0.99689 | 0.9959 | 0.99591 | 0.99591 | 0.99587 | 0.99983 | 0.99591 | 0.99591 | 0.99591 | 0.99591
-1.26 | 0.99542 | 0.99542 | 0.99542 | 0.99542 | 0.99542 | 0.99574 | 0.99692 | 0.99541 | 0.99542 | 0.99542 | 0.99558 | 0.99998 | 0.99542 | 0.99542 | 0.99542 | 0.99542
-1.24 | 0.99509 | 0.99509 | 0.99509 | 0.99509 | 0.99509 | 0.99581 | 0.99689 | 0.99508 | 0.99509 | 0.99509 | 0.995 | 0.99995 | 0.9951 | 0.99509 | 0.99509 | 0.99509
-1.22 | 0.99505 | 0.99505 | 0.99505 | 0.99505 | 0.99504 | 0.99585 | 0.99679 | 0.99504 | 0.99504 | 0.99505 | 0.99432 | 0.99975 | 0.99505 | 0.99505 | 0.99505 | 0.99505
-1.2 | 0.99528 | 0.99528 | 0.99528 | 0.99528 | 0.99528 | 0.99579 | 0.99663 | 0.99527 | 0.99528 | 0.99528 | 0.99378 | 0.99948 | 0.99528 | 0.99528 | 0.99528 | 0.99528
-1.18 | 0.99564 | 0.99564 | 0.99564 | 0.99564 | 0.99564 | 0.99561 | 0.99643 | 0.99563 | 0.99564 | 0.99564 | 0.99359 | 0.9993 | 0.99564 | 0.99564 | 0.99564 | 0.99564
-1.16 | 0.99588 | 0.99588 | 0.99588 | 0.99588 | 0.99588 | 0.99534 | 0.99626 | 0.99588 | 0.99588 | 0.99588 | 0.99381 | 0.99933 | 0.99588 | 0.99588 | 0.99588 | 0.99588
-1.14 | 0.9958 | 0.9958 | 0.9958 | 0.9958 | 0.9958 | 0.99507 | 0.99615 | 0.9958 | 0.9958 | 0.9958 | 0.99432 | 0.99955 | 0.9958 | 0.9958 | 0.9958 | 0.9958
-1.12 | 0.99531 | 0.99531 | 0.99531 | 0.99531 | 0.99531 | 0.99488 | 0.99611 | 0.9953 | 0.99531 | 0.99531 | 0.99481 | 0.99982 | 0.99531 | 0.99531 | 0.99531 | 0.99531
-1.1 | 0.99451 | 0.99451 | 0.99451 | 0.99451 | 0.99451 | 0.99482 | 0.99614 | 0.9945 | 0.99451 | 0.99451 | 0.99495 | 0.99998 | 0.99451 | 0.99451 | 0.99451 | 0.99451
-1.08 | 0.99367 | 0.99367 | 0.99367 | 0.99367 | 0.99367 | 0.99486 | 0.99618 | 0.99366 | 0.99367 | 0.99367 | 0.99455 | 0.9999 | 0.99368 | 0.99367 | 0.99367 | 0.99367
-1.06 | 0.99312 | 0.99312 | 0.99312 | 0.99312 | 0.99312 | 0.99496 | 0.99618 | 0.99311 | 0.99312 | 0.99312 | 0.9936 | 0.99961 | 0.99313 | 0.99312 | 0.99312 | 0.99312
-1.04 | 0.99307 | 0.99307 | 0.99307 | 0.99307 | 0.99307 | 0.995 | 0.9961 | 0.99306 | 0.99307 | 0.99307 | 0.99236 | 0.99926 | 0.99307 | 0.99307 | 0.99307 | 0.99307
-1.02 | 0.99352 | 0.99352 | 0.99352 | 0.99352 | 0.99352 | 0.99491 | 0.99591 | 0.99351 | 0.99352 | 0.99352 | 0.99127 | 0.99906 | 0.99352 | 0.99352 | 0.99352 | 0.99352
-1 | 0.99423 | 0.99423 | 0.99423 | 0.99423 | 0.99423 | 0.99468 | 0.99565 | 0.99422 | 0.99422 | 0.99423 | 0.99072 | 0.99914 | 0.99423 | 0.99423 | 0.99423 | 0.99423
-0.98 | 0.99477 | 0.99477 | 0.99477 | 0.99477 | 0.99477 | 0.99434 | 0.99538 | 0.99476 | 0.99477 | 0.99477 | 0.99092 | 0.99945 | 0.99477 | 0.99477 | 0.99477 | 0.99477
-0.96 | 0.99474 | 0.99474 | 0.99474 | 0.99474 | 0.99474 | 0.99401 | 0.99516 | 0.99474 | 0.99474 | 0.99474 | 0.99179 | 0.99981 | 0.99474 | 0.99474 | 0.99474 | 0.99474
-0.94 | 0.99395 | 0.99395 | 0.99395 | 0.99395 | 0.99395 | 0.99377 | 0.99503 | 0.99394 | 0.99395 | 0.99395 | 0.99288 | 0.99998 | 0.99395 | 0.99395 | 0.99395 | 0.99395
-0.92 | 0.99249 | 0.99249 | 0.99249 | 0.99249 | 0.99249 | 0.99369 | 0.99502 | 0.99249 | 0.99249 | 0.99249 | 0.99361 | 0.99981 | 0.9925 | 0.99249 | 0.99249 | 0.99249
-0.9 | 0.99081 | 0.99081 | 0.99082 | 0.99081 | 0.99082 | 0.99376 | 0.99509 | 0.9908 | 0.99081 | 0.99081 | 0.99344 | 0.99938 | 0.99083 | 0.99081 | 0.99081 | 0.99081
-0.88 | 0.9895 | 0.9895 | 0.9895 | 0.9895 | 0.9895 | 0.99387 | 0.99516 | 0.98949 | 0.9895 | 0.9895 | 0.99212 | 0.9989 | 0.98951 | 0.9895 | 0.9895 | 0.9895
-0.86 | 0.98907 | 0.98907 | 0.98907 | 0.98907 | 0.98907 | 0.99391 | 0.99514 | 0.98905 | 0.98907 | 0.98907 | 0.98985 | 0.99868 | 0.98908 | 0.98907 | 0.98907 | 0.98907
-0.84 | 0.98969 | 0.98969 | 0.9897 | 0.98969 | 0.98969 | 0.99372 | 0.99496 | 0.98968 | 0.98969 | 0.98969 | 0.98726 | 0.99884 | 0.9897 | 0.98969 | 0.98969 | 0.98969
-0.82 | 0.9911 | 0.9911 | 0.99111 | 0.9911 | 0.9911 | 0.99325 | 0.99457 | 0.99109 | 0.9911 | 0.9911 | 0.98518 | 0.99932 | 0.99111 | 0.9911 | 0.9911 | 0.9911
-0.8 | 0.9926 | 0.9926 | 0.9926 | 0.9926 | 0.9926 | 0.9925 | 0.99399 | 0.9926 | 0.9926 | 0.9926 | 0.9844 | 0.9998 | 0.99261 | 0.9926 | 0.9926 | 0.9926
-0.78 | 0.99331 | 0.99331 | 0.99331 | 0.99331 | 0.99331 | 0.99159 | 0.99326 | 0.99331 | 0.99331 | 0.99331 | 0.98524 | 0.99997 | 0.99331 | 0.99331 | 0.99331 | 0.99331
-0.76 | 0.9925 | 0.9925 | 0.9925 | 0.9925 | 0.9925 | 0.99068 | 0.99248 | 0.99249 | 0.9925 | 0.9925 | 0.98743 | 0.99964 | 0.9925 | 0.9925 | 0.9925 | 0.9925
-0.74 | 0.98991 | 0.98991 | 0.98991 | 0.98991 | 0.98991 | 0.98991 | 0.99172 | 0.9899 | 0.98991 | 0.98991 | 0.99003 | 0.99896 | 0.98992 | 0.98991 | 0.98991 | 0.98991
-0.72 | 0.98599 | 0.98599 | 0.98599 | 0.98599 | 0.98599 | 0.98941 | 0.99107 | 0.98597 | 0.98599 | 0.98599 | 0.99169 | 0.99828 | 0.98601 | 0.98599 | 0.98599 | 0.98599
-0.7 | 0.98178 | 0.98178 | 0.98178 | 0.98178 | 0.98178 | 0.9892 | 0.99053 | 0.98175 | 0.98178 | 0.98178 | 0.99105 | 0.99802 | 0.9818 | 0.98178 | 0.98178 | 0.98178
-0.68 | 0.97863 | 0.97863 | 0.97863 | 0.97863 | 0.97863 | 0.98921 | 0.99009 | 0.9786 | 0.97863 | 0.97863 | 0.98722 | 0.99835 | 0.97866 | 0.97863 | 0.97863 | 0.97863
-0.66 | 0.97775 | 0.97775 | 0.97775 | 0.97775 | 0.97774 | 0.98935 | 0.98968 | 0.97771 | 0.97774 | 0.97775 | 0.98017 | 0.9991 | 0.97777 | 0.97775 | 0.97775 | 0.97775
-0.64 | 0.97962 | 0.97962 | 0.97962 | 0.97962 | 0.97961 | 0.98949 | 0.98919 | 0.97958 | 0.97961 | 0.97962 | 0.9709 | 0.99979 | 0.97963 | 0.97962 | 0.97962 | 0.97962
-0.62 | 0.98369 | 0.98369 | 0.98369 | 0.98369 | 0.98369 | 0.9895 | 0.9885 | 0.98367 | 0.98369 | 0.98369 | 0.96133 | 0.99992 | 0.9837 | 0.98369 | 0.98369 | 0.98369
-0.6 | 0.98828 | 0.98828 | 0.98828 | 0.98828 | 0.98828 | 0.98931 | 0.98745 | 0.98827 | 0.98828 | 0.98828 | 0.95382 | 0.99927 | 0.98828 | 0.98828 | 0.98828 | 0.98828
-0.58 | 0.99083 | 0.99083 | 0.99083 | 0.99083 | 0.99083 | 0.9888 | 0.9858 | 0.99082 | 0.99083 | 0.99083 | 0.95053 | 0.99811 | 0.99083 | 0.99083 | 0.99083 | 0.99083
-0.56 | 0.98848 | 0.98848 | 0.98848 | 0.98848 | 0.98848 | 0.98785 | 0.98325 | 0.98847 | 0.98848 | 0.98848 | 0.95276 | 0.99705 | 0.98849 | 0.98848 | 0.98848 | 0.98848
-0.54 | 0.97886 | 0.97886 | 0.97885 | 0.97886 | 0.97886 | 0.98622 | 0.97936 | 0.97883 | 0.97886 | 0.97886 | 0.96034 | 0.99673 | 0.97887 | 0.97886 | 0.97886 | 0.97886
-0.52 | 0.96077 | 0.96077 | 0.96077 | 0.96077 | 0.96078 | 0.98364 | 0.97359 | 0.96071 | 0.96077 | 0.96077 | 0.97134 | 0.99739 | 0.9608 | 0.96077 | 0.96077 | 0.96077
-0.5 | 0.93476 | 0.93476 | 0.93476 | 0.93476 | 0.93476 | 0.97976 | 0.9653 | 0.93463 | 0.93476 | 0.93476 | 0.98219 | 0.99868 | 0.9348 | 0.93476 | 0.93476 | 0.93476
-0.48 | 0.9032 | 0.9032 | 0.9032 | 0.9032 | 0.9032 | 0.97429 | 0.9538 | 0.903 | 0.9032 | 0.9032 | 0.98811 | 0.99975 | 0.90326 | 0.9032 | 0.9032 | 0.9032
-0.46 | 0.87004 | 0.87004 | 0.87004 | 0.87004 | 0.87004 | 0.96708 | 0.93846 | 0.86977 | 0.87004 | 0.87004 | 0.98385 | 0.99975 | 0.87012 | 0.87004 | 0.87004 | 0.87004
-0.44 | 0.84014 | 0.84014 | 0.84014 | 0.84014 | 0.84013 | 0.95825 | 0.91884 | 0.8398 | 0.84013 | 0.84014 | 0.96458 | 0.99834 | 0.84023 | 0.84014 | 0.84014 | 0.84014
-0.42 | 0.81832 | 0.81832 | 0.81832 | 0.81832 | 0.81831 | 0.94826 | 0.89477 | 0.81793 | 0.81831 | 0.81832 | 0.92673 | 0.99606 | 0.81837 | 0.81832 | 0.81832 | 0.81832
-0.4 | 0.80845 | 0.80845 | 0.80845 | 0.80845 | 0.80844 | 0.93793 | 0.86648 | 0.80804 | 0.80844 | 0.80845 | 0.86865 | 0.99407 | 0.80851 | 0.80845 | 0.80845 | 0.80845
-0.38 | 0.81261 | 0.81261 | 0.8126 | 0.81261 | 0.81259 | 0.92835 | 0.83463 | 0.8122 | 0.81259 | 0.81261 | 0.79095 | 0.99359 | 0.81265 | 0.81261 | 0.81261 | 0.81261
-0.36 | 0.83058 | 0.83058 | 0.83058 | 0.83058 | 0.83056 | 0.92074 | 0.80031 | 0.83021 | 0.83056 | 0.83058 | 0.69643 | 0.99504 | 0.8306 | 0.83058 | 0.83058 | 0.83058
-0.34 | 0.85981 | 0.85981 | 0.85981 | 0.85981 | 0.85978 | 0.91622 | 0.76495 | 0.85951 | 0.85979 | 0.85981 | 0.58977 | 0.99767 | 0.85982 | 0.85981 | 0.85981 | 0.85981
-0.32 | 0.89568 | 0.89568 | 0.89567 | 0.89568 | 0.89565 | 0.91563 | 0.73021 | 0.89546 | 0.89566 | 0.89568 | 0.47686 | 0.99966 | 0.89568 | 0.89568 | 0.89568 | 0.89568
-0.3 | 0.93218 | 0.93218 | 0.93218 | 0.93218 | 0.93215 | 0.91932 | 0.69779 | 0.93205 | 0.93216 | 0.93218 | 0.3641 | 0.99908 | 0.93217 | 0.93218 | 0.93218 | 0.93218
-0.28 | 0.96277 | 0.96277 | 0.96277 | 0.96277 | 0.96276 | 0.927 | 0.66924 | 0.96272 | 0.96276 | 0.96277 | 0.25759 | 0.99511 | 0.96276 | 0.96277 | 0.96277 | 0.96277
-0.26 | 0.98131 | 0.98131 | 0.98131 | 0.98131 | 0.9813 | 0.93781 | 0.64583 | 0.98131 | 0.9813 | 0.98131 | 0.16251 | 0.98891 | 0.98131 | 0.98131 | 0.98131 | 0.98131
-0.24 | 0.98281 | 0.98281 | 0.98281 | 0.98281 | 0.98282 | 0.95036 | 0.6284 | 0.98283 | 0.98281 | 0.98281 | 0.082655 | 0.98336 | 0.98282 | 0.98281 | 0.98281 | 0.98281
-0.22 | 0.96414 | 0.96414 | 0.96414 | 0.96414 | 0.96416 | 0.96295 | 0.61726 | 0.96412 | 0.96414 | 0.96414 | 0.020177 | 0.98173 | 0.96416 | 0.96414 | 0.96414 | 0.96414
-0.2 | 0.92426 | 0.92426 | 0.92427 | 0.92427 | 0.9243 | 0.97384 | 0.61226 | 0.92417 | 0.92428 | 0.92427 | -0.024407 | 0.98565 | 0.92431 | 0.92426 | 0.92426 | 0.92426
-0.18 | 0.86439 | 0.86439 | 0.86439 | 0.86439 | 0.86444 | 0.98152 | 0.61277 | 0.86418 | 0.86441 | 0.86439 | -0.052044 | 0.99343 | 0.86445 | 0.86439 | 0.86439 | 0.86439
-0.16 | 0.7877 | 0.7877 | 0.78771 | 0.78771 | 0.78777 | 0.98493 | 0.61783 | 0.78733 | 0.78773 | 0.78771 | -0.064841 | 0.99916 | 0.78777 | 0.7877 | 0.7877 | 0.78771
-0.14 | 0.69901 | 0.69901 | 0.69901 | 0.69901 | 0.69909 | 0.98368 | 0.62623 | 0.69844 | 0.69904 | 0.69901 | -0.065681 | 0.99389 | 0.6991 | 0.69901 | 0.69901 | 0.69901
-0.12 | 0.6042 | 0.6042 | 0.6042 | 0.6042 | 0.60429 | 0.97806 | 0.63668 | 0.60343 | 0.60424 | 0.6042 | -0.05785 | 0.96949 | 0.60428 | 0.6042 | 0.6042 | 0.6042
-0.1 | 0.5097 | 0.5097 | 0.5097 | 0.5097 | 0.50981 | 0.96906 | 0.64789 | 0.50873 | 0.50974 | 0.5097 | -0.04469 | 0.92385 | 0.5098 | 0.5097 | 0.5097 | 0.5097
-0.08 | 0.42193 | 0.42193 | 0.42193 | 0.42193 | 0.42205 | 0.95814 | 0.65871 | 0.42077 | 0.42198 | 0.42193 | -0.029323 | 0.86356 | 0.42206 | 0.42193 | 0.42193 | 0.42193
-0.06 | 0.34679 | 0.34679 | 0.3468 | 0.3468 | 0.34692 | 0.94707 | 0.66814 | 0.34547 | 0.34685 | 0.3468 | -0.014459 | 0.80106 | 0.3469 | 0.34679 | 0.34679 | 0.34679
-0.04 | 0.2893 | 0.2893 | 0.2893 | 0.2893 | 0.28943 | 0.9376 | 0.67543 | 0.28785 | 0.28935 | 0.2893 | -0.0022702 | 0.74871 | 0.28941 | 0.2893 | 0.2893 | 0.2893
-0.02 | 0.25322 | 0.25322 | 0.25323 | 0.25322 | 0.25335 | 0.93124 | 0.68001 | 0.2517 | 0.25328 | 0.25322 | 0.0056689 | 0.71477 | 0.25332 | 0.25322 | 0.25322 | 0.25322
0 | 0.24092 | 0.24092 | 0.24092 | 0.24092 | 0.24105 | 0.929 | 0.68156 | 0.23937 | 0.24098 | 0.24092 | 0.0084108 | 0.70312 | 0.24104 | 0.24092 | 0.24092 | 0.24092
0.02 | 0.25319 | 0.25319 | 0.25319 | 0.25319 | 0.25332 | 0.93121 | 0.67998 | 0.25167 | 0.25324 | 0.25319 | 0.0056391 | 0.71477 | 0.25328 | 0.25319 | 0.25319 | 0.25319
0.04 | 0.28923 | 0.28923 | 0.28923 | 0.28923 | 0.28936 | 0.93754 | 0.67537 | 0.28779 | 0.28928 | 0.28923 | -0.0023301 | 0.7487 | 0.28934 | 0.28923 | 0.28923 | 0.28923
0.06 | 0.34669 | 0.34669 | 0.3467 | 0.34669 | 0.34682 | 0.94697 | 0.66805 | 0.34538 | 0.34674 | 0.34669 | -0.014549 | 0.80104 | 0.34676 | 0.34669 | 0.34669 | 0.34669
0.08 | 0.42179 | 0.42179 | 0.4218 | 0.42179 | 0.42191 | 0.95801 | 0.65858 | 0.42065 | 0.42184 | 0.42179 | -0.029445 | 0.86355 | 0.4219 | 0.42179 | 0.42179 | 0.42179
0.1 | 0.50953 | 0.50953 | 0.50953 | 0.50953 | 0.50963 | 0.96889 | 0.64773 | 0.50858 | 0.50957 | 0.50953 | -0.044845 | 0.92383 | 0.50962 | 0.50953 | 0.50953 | 0.50953
0.12 | 0.60399 | 0.60399 | 0.604 | 0.60399 | 0.60409 | 0.97787 | 0.63649 | 0.60325 | 0.60403 | 0.60399 | -0.05804 | 0.96947 | 0.60408 | 0.60399 | 0.60399 | 0.60399
0.14 | 0.69877 | 0.69877 | 0.69878 | 0.69877 | 0.69885 | 0.98344 | 0.62601 | 0.69824 | 0.6988 | 0.69877 | -0.065906 | 0.99388 | 0.69886 | 0.69877 | 0.69877 | 0.69877
0.16 | 0.78744 | 0.78744 | 0.78744 | 0.78744 | 0.7875 | 0.98466 | 0.61758 | 0.7871 | 0.78746 | 0.78744 | -0.065102 | 0.99915 | 0.78752 | 0.78744 | 0.78744 | 0.78744
0.18 | 0.8641 | 0.8641 | 0.8641 | 0.8641 | 0.86415 | 0.98122 | 0.61249 | 0.86392 | 0.86411 | 0.8641 | -0.052343 | 0.99342 | 0.86415 | 0.8641 | 0.8641 | 0.8641
0.2 | 0.92394 | 0.92394 | 0.92394 | 0.92394 | 0.92398 | 0.97351 | 0.61195 | 0.92389 | 0.92395 | 0.92394 | -0.024743 | 0.98565 | 0.92397 | 0.92394 | 0.92394 | 0.92394
0.22 | 0.96378 | 0.96378 | 0.96378 | 0.96378 | 0.9638 | 0.96259 | 0.61692 | 0.96381 | 0.96379 | 0.96378 | 0.019803 | 0.98172 | 0.96382 | 0.96378 | 0.96378 | 0.96378
0.24 | 0.98243 | 0.98243 | 0.98243 | 0.98243 | 0.98244 | 0.94996 | 0.62802 | 0.98249 | 0.98243 | 0.98243 | 0.082245 | 0.98336 | 0.98245 | 0.98243 | 0.98243 | 0.98243
0.26 | 0.9809 | 0.9809 | 0.9809 | 0.9809 | 0.98089 | 0.93738 | 0.64543 | 0.98094 | 0.98089 | 0.9809 | 0.16207 | 0.98891 | 0.9809 | 0.9809 | 0.9809 | 0.9809
0.28 | 0.96234 | 0.96234 | 0.96234 | 0.96233 | 0.96232 | 0.92655 | 0.66881 | 0.96233 | 0.96233 | 0.96233 | 0.25711 | 0.99511 | 0.96233 | 0.96234 | 0.96234 | 0.96234
0.3 | 0.93171 | 0.93171 | 0.93171 | 0.93171 | 0.93169 | 0.91883 | 0.69734 | 0.93163 | 0.9317 | 0.93171 | 0.36359 | 0.99908 | 0.93171 | 0.93171 | 0.93171 | 0.93171
0.32 | 0.89518 | 0.89518 | 0.89518 | 0.89518 | 0.89516 | 0.91513 | 0.72974 | 0.89501 | 0.89517 | 0.89518 | 0.47632 | 0.99966 | 0.89519 | 0.89518 | 0.89518 | 0.89518
0.34 | 0.85929 | 0.85929 | 0.85929 | 0.85929 | 0.85926 | 0.91569 | 0.76446 | 0.85904 | 0.85927 | 0.85929 | 0.58921 | 0.99766 | 0.85931 | 0.85929 | 0.85929 | 0.85929
0.36 | 0.83003 | 0.83003 | 0.83003 | 0.83003 | 0.83001 | 0.92019 | 0.7998 | 0.82971 | 0.83002 | 0.83003 | 0.69585 | 0.99504 | 0.83005 | 0.83003 | 0.83003 | 0.83003
0.38 | 0.81204 | 0.81204 | 0.81203 | 0.81203 | 0.81202 | 0.92778 | 0.83411 | 0.81168 | 0.81202 | 0.81203 | 0.79035 | 0.99358 | 0.81206 | 0.81204 | 0.81204 | 0.81203
0.4 | 0.80786 | 0.80786 | 0.80786 | 0.80786 | 0.80785 | 0.93735 | 0.86595 | 0.80749 | 0.80785 | 0.80786 | 0.86804 | 0.99407 | 0.80791 | 0.80786 | 0.80786 | 0.80786
0.42 | 0.81771 | 0.81771 | 0.81771 | 0.81771 | 0.8177 | 0.94766 | 0.89423 | 0.81737 | 0.8177 | 0.81771 | 0.92609 | 0.99605 | 0.81776 | 0.81771 | 0.81771 | 0.81771
0.44 | 0.83951 | 0.83951 | 0.8395 | 0.83951 | 0.8395 | 0.95764 | 0.91829 | 0.83922 | 0.8395 | 0.83951 | 0.96393 | 0.99834 | 0.83957 | 0.83951 | 0.83951 | 0.83951
0.46 | 0.86939 | 0.86939 | 0.86939 | 0.86939 | 0.8694 | 0.96646 | 0.9379 | 0.86918 | 0.86939 | 0.86939 | 0.98319 | 0.99975 | 0.86945 | 0.86939 | 0.86939 | 0.86939
0.48 | 0.90254 | 0.90254 | 0.90254 | 0.90254 | 0.90254 | 0.97366 | 0.95323 | 0.9024 | 0.90253 | 0.90254 | 0.98744 | 0.99975 | 0.90258 | 0.90254 | 0.90254 | 0.90254
0.5 | 0.93409 | 0.93409 | 0.93409 | 0.93409 | 0.93409 | 0.97913 | 0.96473 | 0.93402 | 0.93409 | 0.93409 | 0.98151 | 0.99868 | 0.93412 | 0.93409 | 0.93409 | 0.93409
0.52 | 0.96009 | 0.96009 | 0.96009 | 0.96009 | 0.9601 | 0.983 | 0.97301 | 0.96008 | 0.96009 | 0.96009 | 0.97065 | 0.99739 | 0.96012 | 0.96009 | 0.96009 | 0.96009
0.54 | 0.97817 | 0.97817 | 0.97817 | 0.97817 | 0.97817 | 0.98558 | 0.97878 | 0.9782 | 0.97817 | 0.97817 | 0.95963 | 0.99673 | 0.97819 | 0.97817 | 0.97817 | 0.97817
0.56 | 0.98779 | 0.98779 | 0.98779 | 0.98779 | 0.98779 | 0.9872 | 0.98266 | 0.98783 | 0.98779 | 0.98779 | 0.95204 | 0.99705 | 0.9878 | 0.98779 | 0.98779 | 0.98779
0.58 | 0.99013 | 0.99013 | 0.99013 | 0.99013 | 0.99013 | 0.98815 | 0.98521 | 0.99018 | 0.99013 | 0.99013 | 0.9498 | 0.99811 | 0.99013 | 0.99013 | 0.99013 | 0.99013
0.6 | 0.98758 | 0.98758 | 0.98758 | 0.98758 | 0.98758 | 0.98865 | 0.98686 | 0.98762 | 0.98758 | 0.98758 | 0.95308 | 0.99927 | 0.98758 | 0.98758 | 0.98758 | 0.98758
0.62 | 0.98298 | 0.98298 | 0.98298 | 0.98298 | 0.98298 | 0.98884 | 0.98791 | 0.98301 | 0.98298 | 0.98298 | 0.96059 | 0.99991 | 0.98299 | 0.98298 | 0.98298 | 0.98298
0.64 | 0.9789 | 0.9789 | 0.9789 | 0.9789 | 0.9789 | 0.98882 | 0.98859 | 0.97892 | 0.9789 | 0.9789 | 0.97015 | 0.99978 | 0.97892 | 0.9789 | 0.9789 | 0.9789
0.66 | 0.97702 | 0.97702 | 0.97703 | 0.97702 | 0.97702 | 0.98868 | 0.98907 | 0.97704 | 0.97702 | 0.97702 | 0.97941 | 0.9991 | 0.97705 | 0.97702 | 0.97702 | 0.97702
0.68 | 0.97791 | 0.97791 | 0.97791 | 0.97791 | 0.97791 | 0.98854 | 0.98949 | 0.97792 | 0.97791 | 0.97791 | 0.98646 | 0.99835 | 0.97793 | 0.97791 | 0.97791 | 0.97791
0.7 | 0.98105 | 0.98105 | 0.98105 | 0.98105 | 0.98105 | 0.98852 | 0.98992 | 0.98107 | 0.98105 | 0.98105 | 0.99029 | 0.99802 | 0.98107 | 0.98105 | 0.98105 | 0.98105
0.72 | 0.98526 | 0.98526 | 0.98526 | 0.98526 | 0.98526 | 0.98873 | 0.99046 | 0.98529 | 0.98526 | 0.98526 | 0.99092 | 0.99828 | 0.98527 | 0.98526 | 0.98526 | 0.98526
0.74 | 0.98917 | 0.98917 | 0.98917 | 0.98917 | 0.98917 | 0.98923 | 0.99111 | 0.98921 | 0.98917 | 0.98917 | 0.98925 | 0.99896 | 0.98918 | 0.98917 | 0.98917 | 0.98917
0.76 | 0.99175 | 0.99175 | 0.99175 | 0.99175 | 0.99175 | 0.98999 | 0.99186 | 0.9918 | 0.99175 | 0.99175 | 0.98664 | 0.99964 | 0.99176 | 0.99175 | 0.99175 | 0.99175
0.78 | 0.99256 | 0.99256 | 0.99256 | 0.99256 | 0.99256 | 0.9909 | 0.99264 | 0.99261 | 0.99256 | 0.99256 | 0.98445 | 0.99997 | 0.99256 | 0.99256 | 0.99256 | 0.99256
0.8 | 0.99185 | 0.99185 | 0.99185 | 0.99185 | 0.99185 | 0.9918 | 0.99336 | 0.9919 | 0.99185 | 0.99185 | 0.9836 | 0.9998 | 0.99185 | 0.99185 | 0.99185 | 0.99185
0.82 | 0.99035 | 0.99035 | 0.99035 | 0.99035 | 0.99035 | 0.99255 | 0.99395 | 0.99039 | 0.99035 | 0.99035 | 0.98438 | 0.99932 | 0.99035 | 0.99035 | 0.99035 | 0.99035
0.84 | 0.98893 | 0.98893 | 0.98893 | 0.98893 | 0.98893 | 0.99302 | 0.99433 | 0.98897 | 0.98893 | 0.98893 | 0.98645 | 0.99884 | 0.98893 | 0.98893 | 0.98893 | 0.98893
0.86 | 0.9883 | 0.9883 | 0.9883 | 0.9883 | 0.9883 | 0.9932 | 0.99451 | 0.98834 | 0.9883 | 0.9883 | 0.98904 | 0.99867 | 0.98831 | 0.9883 | 0.9883 | 0.9883
0.88 | 0.98873 | 0.98873 | 0.98873 | 0.98873 | 0.98873 | 0.99316 | 0.99452 | 0.98877 | 0.98873 | 0.98873 | 0.99131 | 0.9989 | 0.98874 | 0.98873 | 0.98873 | 0.98873
0.9 | 0.99004 | 0.99004 | 0.99004 | 0.99004 | 0.99004 | 0.99304 | 0.99445 | 0.99008 | 0.99004 | 0.99004 | 0.99262 | 0.99937 | 0.99005 | 0.99004 | 0.99004 | 0.99004
0.92 | 0.99171 | 0.99171 | 0.99171 | 0.99171 | 0.99171 | 0.99297 | 0.99438 | 0.99176 | 0.99171 | 0.99171 | 0.99279 | 0.99981 | 0.99172 | 0.99171 | 0.99171 | 0.99171
0.94 | 0.99316 | 0.99316 | 0.99316 | 0.99316 | 0.99316 | 0.99304 | 0.99439 | 0.99321 | 0.99316 | 0.99316 | 0.99205 | 0.99998 | 0.99316 | 0.99316 | 0.99316 | 0.99316
0.96 | 0.99395 | 0.99395 | 0.99395 | 0.99395 | 0.99395 | 0.99328 | 0.99451 | 0.994 | 0.99395 | 0.99395 | 0.99095 | 0.99981 | 0.99395 | 0.99395 | 0.99395 | 0.99395
0.98 | 0.99397 | 0.99397 | 0.99397 | 0.99397 | 0.99397 | 0.99361 | 0.99472 | 0.99402 | 0.99397 | 0.99397 | 0.99008 | 0.99945 | 0.99397 | 0.99397 | 0.99397 | 0.99397
1 | 0.99342 | 0.99342 | 0.99342 | 0.99342 | 0.99342 | 0.99394 | 0.99499 | 0.99347 | 0.99342 | 0.99342 | 0.98987 | 0.99914 | 0.99342 | 0.99342 | 0.99342 | 0.99342
1.02 | 0.99271 | 0.99271 | 0.99271 | 0.99271 | 0.99271 | 0.99417 | 0.99525 | 0.99276 | 0.99271 | 0.99271 | 0.99041 | 0.99906 | 0.99271 | 0.99271 | 0.99271 | 0.99271
1.04 | 0.99225 | 0.99225 | 0.99225 | 0.99225 | 0.99225 | 0.99425 | 0.99543 | 0.9923 | 0.99225 | 0.99225 | 0.9915 | 0.99926 | 0.99226 | 0.99225 | 0.99225 | 0.99225
1.06 | 0.9923 | 0.9923 | 0.9923 | 0.9923 | 0.9923 | 0.9942 | 0.99551 | 0.99234 | 0.9923 | 0.9923 | 0.99273 | 0.99961 | 0.9923 | 0.9923 | 0.9923 | 0.9923
1.08 | 0.99284 | 0.99284 | 0.99284 | 0.99284 | 0.99284 | 0.99411 | 0.9955 | 0.99289 | 0.99284 | 0.99284 | 0.99368 | 0.9999 | 0.99285 | 0.99284 | 0.99284 | 0.99284
1.1 | 0.99367 | 0.99367 | 0.99367 | 0.99367 | 0.99367 | 0.99405 | 0.99546 | 0.99372 | 0.99367 | 0.99367 | 0.99408 | 0.99998 | 0.99368 | 0.99367 | 0.99367 | 0.99367
1.12 | 0.99446 | 0.99446 | 0.99446 | 0.99446 | 0.99446 | 0.99411 | 0.99542 | 0.99452 | 0.99446 | 0.99446 | 0.99392 | 0.99982 | 0.99447 | 0.99446 | 0.99446 | 0.99446
1.14 | 0.99495 | 0.99495 | 0.99495 | 0.99495 | 0.99495 | 0.9943 | 0.99545 | 0.99501 | 0.99495 | 0.99495 | 0.99342 | 0.99954 | 0.99495 | 0.99495 | 0.99495 | 0.99495
1.16 | 0.99503 | 0.99503 | 0.99503 | 0.99503 | 0.99503 | 0.99456 | 0.99556 | 0.99508 | 0.99503 | 0.99503 | 0.99291 | 0.99933 | 0.99503 | 0.99503 | 0.99503 | 0.99503
1.18 | 0.99477 | 0.99477 | 0.99477 | 0.99477 | 0.99477 | 0.99482 | 0.99573 | 0.99483 | 0.99477 | 0.99477 | 0.99268 | 0.9993 | 0.99477 | 0.99477 | 0.99477 | 0.99477
1.2 | 0.9944 | 0.9944 | 0.9944 | 0.9944 | 0.9944 | 0.995 | 0.99592 | 0.99446 | 0.9944 | 0.9944 | 0.99286 | 0.99948 | 0.99441 | 0.9944 | 0.9944 | 0.9944
1.22 | 0.99416 | 0.99416 | 0.99416 | 0.99416 | 0.99416 | 0.99506 | 0.99608 | 0.99422 | 0.99416 | 0.99416 | 0.9934 | 0.99975 | 0.99417 | 0.99416 | 0.99416 | 0.99416
1.24 | 0.9942 | 0.9942 | 0.9942 | 0.9942 | 0.9942 | 0.99501 | 0.99617 | 0.99426 | 0.9942 | 0.9942 | 0.99407 | 0.99995 | 0.99421 | 0.9942 | 0.9942 | 0.9942
1.26 | 0.99452 | 0.99452 | 0.99452 | 0.99452 | 0.99452 | 0.99493 | 0.99619 | 0.99458 | 0.99452 | 0.99452 | 0.99464 | 0.99997 | 0.99453 | 0.99452 | 0.99452 | 0.99452
1.28 | 0.995 | 0.995 | 0.995 | 0.995 | 0.995 | 0.99489 | 0.99615 | 0.99506 | 0.995 | 0.995 | 0.99492 | 0.99983 | 0.995 | 0.995 | 0.995 | 0.995
1.3 | 0.99544 | 0.99544 | 0.99544 | 0.99544 | 0.99544 | 0.99494 | 0.9961 | 0.9955 | 0.99544 | 0.99544 | 0.99488 | 0.99961 | 0.99544 | 0.99544 | 0.99544 | 0.99544
1.32 | 0.99569 | 0.99569 | 0.99569 | 0.99569 | 0.99569 | 0.99509 | 0.99608 | 0.99576 | 0.99569 | 0.99569 | 0.99462 | 0.99946 | 0.9957 | 0.99569 | 0.99569 | 0.99569
1.34 | 0.99571 | 0.99571 | 0.99571 | 0.99571 | 0.99571 | 0.99531 | 0.99613 | 0.99577 | 0.99571 | 0.99571 | 0.99433 | 0.99947 | 0.99571 | 0.99571 | 0.99571 | 0.99571
1.36 | 0.99554 | 0.99554 | 0.99554 | 0.99554 | 0.99554 | 0.99551 | 0.99624 | 0.99561 | 0.99554 | 0.99554 | 0.9942 | 0.99962 | 0.99554 | 0.99554 | 0.99554 | 0.99554
1.38 | 0.99533 | 0.99533 | 0.99533 | 0.99533 | 0.99533 | 0.99563 | 0.99638 | 0.9954 | 0.99533 | 0.99533 | 0.99432 | 0.99983 | 0.99534 | 0.99533 | 0.99533 | 0.99533
1.4 | 0.99523 | 0.99523 | 0.99523 | 0.99523 | 0.99523 | 0.99566 | 0.99652 | 0.9953 | 0.99523 | 0.99523 | 0.99465 | 0.99997 | 0.99524 | 0.99523 | 0.99523 | 0.99523
1.42 | 0.99531 | 0.99531 | 0.99531 | 0.99531 | 0.99531 | 0.99561 | 0.99663 | 0.99538 | 0.99531 | 0.99531 | 0.99506 | 0.99997 | 0.99531 | 0.99531 | 0.99531 | 0.99531
1.44 | 0.99555 | 0.99555 | 0.99555 | 0.99555 | 0.99555 | 0.99554 | 0.99667 | 0.99562 | 0.99555 | 0.99555 | 0.9954 | 0.99983 | 0.99555 | 0.99555 | 0.99555 | 0.99555
1.46 | 0.99585 | 0.99585 | 0.99585 | 0.99585 | 0.99585 | 0.99552 | 0.99665 | 0.99592 | 0.99585 | 0.99585 | 0.99555 | 0.99966 | 0.99585 | 0.99585 | 0.99585 | 0.99585
1.48 | 0.99609 | 0.99609 | 0.99609 | 0.99609 | 0.99609 | 0.99559 | 0.99661 | 0.99617 | 0.99609 | 0.99609 | 0.9955 | 0.99956 | 0.9961 | 0.99609 | 0.99609 | 0.99609
1.5 | 0.9962 | 0.9962 | 0.9962 | 0.9962 | 0.9962 | 0.99573 | 0.99658 | 0.99628 | 0.9962 | 0.9962 | 0.99533 | 0.99959 | 0.9962 | 0.9962 | 0.9962 | 0.9962
1.52 | 0.99616 | 0.99616 | 0.99616 | 0.99616 | 0.99616 | 0.9959 | 0.99659 | 0.99624 | 0.99616 | 0.99616 | 0.99517 | 0.99972 | 0.99616 | 0.99616 | 0.99616 | 0.99616
1.54 | 0.99604 | 0.99604 | 0.99604 | 0.99604 | 0.99604 | 0.99604 | 0.99665 | 0.99612 | 0.99604 | 0.99604 | 0.99513 | 0.99989 | 0.99604 | 0.99604 | 0.99604 | 0.99604
1.56 | 0.99594 | 0.99594 | 0.99594 | 0.99594 | 0.99594 | 0.99611 | 0.99675 | 0.99602 | 0.99594 | 0.99594 | 0.99525 | 0.99998 | 0.99594 | 0.99594 | 0.99594 | 0.99594
1.58 | 0.99592 | 0.99592 | 0.99592 | 0.99592 | 0.99592 | 0.9961 | 0.99687 | 0.996 | 0.99592 | 0.99592 | 0.99549 | 0.99996 | 0.99593 | 0.99592 | 0.99592 | 0.99592
1.6 | 0.99603 | 0.99603 | 0.99603 | 0.99603 | 0.99603 | 0.99605 | 0.99696 | 0.99611 | 0.99603 | 0.99603 | 0.99576 | 0.99984 | 0.99603 | 0.99603 | 0.99603 | 0.99603
1.62 | 0.99622 | 0.99622 | 0.99622 | 0.99622 | 0.99622 | 0.99601 | 0.99702 | 0.9963 | 0.99622 | 0.99622 | 0.99595 | 0.9997 | 0.99622 | 0.99622 | 0.99622 | 0.99622
1.64 | 0.99641 | 0.99641 | 0.99641 | 0.99641 | 0.99641 | 0.99602 | 0.99702 | 0.9965 | 0.99641 | 0.99641 | 0.99601 | 0.99963 | 0.99641 | 0.99641 | 0.99641 | 0.99641
1.66 | 0.99654 | 0.99654 | 0.99654 | 0.99654 | 0.99654 | 0.99611 | 0.99699 | 0.99662 | 0.99654 | 0.99654 | 0.99596 | 0.99967 | 0.99654 | 0.99654 | 0.99654 | 0.99654
1.68 | 0.99656 | 0.99656 | 0.99656 | 0.99656 | 0.99656 | 0.99625 | 0.99697 | 0.99665 | 0.99656 | 0.99656 | 0.99586 | 0.99979 | 0.99656 | 0.99656 | 0.99656 | 0.99656
1.7 | 0.99651 | 0.99651 | 0.99651 | 0.99651 | 0.99651 | 0.99639 | 0.99696 | 0.9966 | 0.99651 | 0.99651 | 0.99579 | 0.99992 | 0.99651 | 0.99651 | 0.99651 | 0.99651
1.72 | 0.99643 | 0.99643 | 0.99643 | 0.99643 | 0.99643 | 0.99648 | 0.99701 | 0.99652 | 0.99643 | 0.99643 | 0.99582 | 0.99998 | 0.99643 | 0.99643 | 0.99643 | 0.99643
1.74 | 0.9964 | 0.9964 | 0.9964 | 0.9964 | 0.9964 | 0.99651 | 0.99709 | 0.99649 | 0.9964 | 0.9964 | 0.99596 | 0.99994 | 0.9964 | 0.9964 | 0.9964 | 0.9964
1.76 | 0.99645 | 0.99645 | 0.99645 | 0.99645 | 0.99645 | 0.99649 | 0.9972 | 0.99654 | 0.99645 | 0.99645 | 0.99616 | 0.99983 | 0.99645 | 0.99645 | 0.99645 | 0.99645
1.78 | 0.99657 | 0.99657 | 0.99657 | 0.99657 | 0.99657 | 0.99645 | 0.99729 | 0.99667 | 0.99657 | 0.99657 | 0.99634 | 0.99972 | 0.99658 | 0.99657 | 0.99657 | 0.99657
1.8 | 0.99672 | 0.99672 | 0.99672 | 0.99672 | 0.99672 | 0.99644 | 0.99736 | 0.99682 | 0.99672 | 0.99672 | 0.99645 | 0.99967 | 0.99673 | 0.99672 | 0.99672 | 0.99672
1.82 | 0.99685 | 0.99685 | 0.99685 | 0.99685 | 0.99685 | 0.9965 | 0.99738 | 0.99695 | 0.99685 | 0.99685 | 0.99647 | 0.99972 | 0.99685 | 0.99685 | 0.99685 | 0.99685
1.84 | 0.99691 | 0.99691 | 0.99691 | 0.99691 | 0.99691 | 0.99662 | 0.99737 | 0.99701 | 0.99691 | 0.99691 | 0.99643 | 0.99983 | 0.99691 | 0.99691 | 0.99691 | 0.99691
1.86 | 0.99691 | 0.99691 | 0.99691 | 0.99691 | 0.99691 | 0.99675 | 0.99736 | 0.99701 | 0.99691 | 0.99691 | 0.99639 | 0.99993 | 0.99691 | 0.99691 | 0.99691 | 0.99691
1.88 | 0.99688 | 0.99688 | 0.99689 | 0.99688 | 0.99688 | 0.99687 | 0.99737 | 0.99698 | 0.99688 | 0.99688 | 0.9964 | 0.99997 | 0.99689 | 0.99688 | 0.99688 | 0.99688
1.9 | 0.99687 | 0.99687 | 0.99687 | 0.99687 | 0.99687 | 0.99693 | 0.99741 | 0.99697 | 0.99687 | 0.99687 | 0.99648 | 0.99993 | 0.99687 | 0.99687 | 0.99687 | 0.99687
1.92 | 0.99691 | 0.99691 | 0.99691 | 0.99691 | 0.99691 | 0.99694 | 0.99749 | 0.99701 | 0.99691 | 0.99691 | 0.99662 | 0.99983 | 0.99692 | 0.99691 | 0.99691 | 0.99691
1.94 | 0.99701 | 0.99701 | 0.99701 | 0.99701 | 0.99701 | 0.99692 | 0.99759 | 0.9971 | 0.99701 | 0.99701 | 0.99678 | 0.99975 | 0.99701 | 0.99701 | 0.99701 | 0.99701
1.96 | 0.99714 | 0.99714 | 0.99714 | 0.99714 | 0.99714 | 0.99692 | 0.99769 | 0.99723 | 0.99714 | 0.99714 | 0.9969 | 0.99972 | 0.99715 | 0.99714 | 0.99714 | 0.99714
1.98 | 0.99727 | 0.99727 | 0.99727 | 0.99727 | 0.99727 | 0.99697 | 0.99776 | 0.99735 | 0.99727 | 0.99727 | 0.99697 | 0.99978 | 0.99727 | 0.99727 | 0.99727 | 0.99727
2 | 0.99736 | 0.99736 | 0.99736 | 0.99736 | 0.99736 | 0.99706 | 0.99779 | 0.99744 | 0.99736 | 0.99736 | 0.99697 | 0.99987 | 0.99736 | 0.99736 | 0.99736 | 0.99736

## case 6
Pool model ⇨ | 2 pool Cr
Prep. sequence ⇩
seq-file
36x50ms 2µT Gaussian pulse train; tpost=6.5ms
-15:0.1:15 ppm | [13 empty] | 144
gamma | 267.5154 | 42.5764
FREQ(3T) | 127.7292
LAB / researcher | M. Zaiss | P. Schuenke | R. Stollberger | N. Vladimirov and O. Perlman | H. Zhang and J. Huang | Tee Yee Kai | Pan Swee Qi | K. Wang and J. Xu | Q. Zeng and N. Yadav | J. Hou | M. Viswanathan and Z. Zu | D. Longo and F. Ramdhane | M.Juschitz and N.Scholand | BMCTool 1.0 | debug 1.4.0 | debug 1.3.1
-300 ppm | 1 | 1 | 1 | 1 | 1 | 1 | 1 | 1 | 1 | 1 | 1 | 0.99999 | 1 | 1 | 1 | 1
-15 | 0.99904 | 0.99904 | 0.99904 | 0.99904 | 0.99904 | 0.99875 | 0.99905 | 0.99904 | 0.99904 | 0.99904 | 0.9988 | 0.99733 | 0.99905 | 0.99904 | 0.99904 | 0.99904
-14.9 | 0.99903 | 0.99903 | 0.99903 | 0.99903 | 0.99903 | 0.99868 | 0.99905 | 0.99903 | 0.99903 | 0.99903 | 0.99878 | 0.99681 | 0.99903 | 0.99903 | 0.99903 | 0.99903
-14.8 | 0.99902 | 0.99902 | 0.99902 | 0.99901 | 0.99902 | 0.99865 | 0.99906 | 0.99902 | 0.99902 | 0.99902 | 0.99876 | 0.99728 | 0.99903 | 0.99902 | 0.99902 | 0.99902
-14.7 | 0.99893 | 0.999 | 0.999 | 0.999 | 0.999 | 0.9987 | 0.999 | 0.999 | 0.999 | 0.999 | 0.99875 | 0.99804 | 0.99902 | 0.999 | 0.999 | 0.999
-14.6 | 0.99899 | 0.99899 | 0.99899 | 0.99899 | 0.99899 | 0.9986 | 0.99906 | 0.99899 | 0.99899 | 0.99899 | 0.99873 | 0.99798 | 0.99897 | 0.99899 | 0.99899 | 0.99899
-14.5 | 0.99898 | 0.99898 | 0.99898 | 0.99897 | 0.99898 | 0.99862 | 0.99897 | 0.99898 | 0.99898 | 0.99898 | 0.99871 | 0.99711 | 0.99898 | 0.99898 | 0.99898 | 0.99898
-14.4 | 0.99896 | 0.99896 | 0.99896 | 0.99896 | 0.99896 | 0.99864 | 0.99902 | 0.99896 | 0.99896 | 0.99896 | 0.99869 | 0.99657 | 0.99896 | 0.99896 | 0.99896 | 0.99896
-14.3 | 0.99895 | 0.99895 | 0.99895 | 0.9988 | 0.99895 | 0.99853 | 0.99896 | 0.99895 | 0.99895 | 0.99895 | 0.99868 | 0.99707 | 0.99894 | 0.99895 | 0.99895 | 0.99895
-14.2 | 0.99893 | 0.99893 | 0.99893 | 0.99893 | 0.99893 | 0.99859 | 0.99895 | 0.99893 | 0.99893 | 0.99893 | 0.99866 | 0.99788 | 0.99894 | 0.99893 | 0.99893 | 0.99893
-14.1 | 0.99892 | 0.99892 | 0.99892 | 0.99892 | 0.99892 | 0.99856 | 0.99897 | 0.99892 | 0.99892 | 0.99892 | 0.99864 | 0.99782 | 0.99891 | 0.99892 | 0.99892 | 0.99892
-14 | 0.9989 | 0.9989 | 0.9989 | 0.99889 | 0.9989 | 0.99847 | 0.99889 | 0.9989 | 0.9989 | 0.9989 | 0.99862 | 0.9969 | 0.99891 | 0.9989 | 0.9989 | 0.9989
-13.9 | 0.99889 | 0.99889 | 0.99889 | 0.99888 | 0.99889 | 0.99855 | 0.99896 | 0.99889 | 0.99889 | 0.99889 | 0.9986 | 0.99629 | 0.99889 | 0.99889 | 0.99889 | 0.99889
-13.8 | 0.99887 | 0.99887 | 0.99887 | 0.99887 | 0.99887 | 0.99847 | 0.99886 | 0.99887 | 0.99887 | 0.99887 | 0.99858 | 0.99678 | 0.99888 | 0.99887 | 0.99887 | 0.99887
-13.7 | 0.99885 | 0.99885 | 0.99885 | 0.99885 | 0.99885 | 0.99842 | 0.99891 | 0.99885 | 0.99885 | 0.99885 | 0.99856 | 0.99766 | 0.99886 | 0.99885 | 0.99885 | 0.99885
-13.6 | 0.99883 | 0.99884 | 0.99884 | 0.99884 | 0.99884 | 0.99849 | 0.99886 | 0.99884 | 0.99884 | 0.99884 | 0.99854 | 0.99767 | 0.99884 | 0.99884 | 0.99884 | 0.99884
-13.5 | 0.99882 | 0.99882 | 0.99882 | 0.99881 | 0.99882 | 0.99837 | 0.99884 | 0.99882 | 0.99882 | 0.99882 | 0.99851 | 0.99671 | 0.99882 | 0.99882 | 0.99882 | 0.99882
-13.4 | 0.9988 | 0.9988 | 0.9988 | 0.9988 | 0.9988 | 0.99838 | 0.99887 | 0.9988 | 0.9988 | 0.9988 | 0.99849 | 0.99598 | 0.99881 | 0.9988 | 0.9988 | 0.9988
-13.3 | 0.99878 | 0.99878 | 0.99878 | 0.99878 | 0.99878 | 0.99841 | 0.99877 | 0.99878 | 0.99878 | 0.99878 | 0.99847 | 0.9964 | 0.99879 | 0.99878 | 0.99878 | 0.99878
-13.2 | 0.99877 | 0.99877 | 0.99877 | 0.99823 | 0.99877 | 0.99828 | 0.99885 | 0.99877 | 0.99877 | 0.99877 | 0.99845 | 0.99735 | 0.99876 | 0.99877 | 0.99877 | 0.99877
-13.1 | 0.99875 | 0.99875 | 0.99875 | 0.99875 | 0.99875 | 0.99833 | 0.99874 | 0.99875 | 0.99875 | 0.99875 | 0.99842 | 0.99751 | 0.99876 | 0.99875 | 0.99875 | 0.99875
-13 | 0.99873 | 0.99873 | 0.99873 | 0.99873 | 0.99873 | 0.99831 | 0.99879 | 0.99873 | 0.99873 | 0.99873 | 0.9984 | 0.99656 | 0.99873 | 0.99873 | 0.99873 | 0.99873
-12.9 | 0.99871 | 0.99871 | 0.99871 | 0.9987 | 0.99871 | 0.9982 | 0.99874 | 0.99871 | 0.99871 | 0.99871 | 0.99837 | 0.99565 | 0.9987 | 0.99871 | 0.99871 | 0.99871
-12.8 | 0.99869 | 0.99869 | 0.99869 | 0.99869 | 0.99869 | 0.99828 | 0.9987 | 0.99869 | 0.99869 | 0.99869 | 0.99835 | 0.99591 | 0.99869 | 0.99869 | 0.99869 | 0.99869
-12.7 | 0.99867 | 0.99867 | 0.99867 | 0.99866 | 0.99867 | 0.9982 | 0.99874 | 0.99867 | 0.99867 | 0.99867 | 0.99832 | 0.99693 | 0.99866 | 0.99867 | 0.99867 | 0.99867
-12.6 | 0.99865 | 0.99865 | 0.99865 | 0.99864 | 0.99865 | 0.99813 | 0.99863 | 0.99865 | 0.99865 | 0.99865 | 0.9983 | 0.99732 | 0.99865 | 0.99865 | 0.99865 | 0.99865
-12.5 | 0.99862 | 0.99862 | 0.99862 | 0.99862 | 0.99862 | 0.99821 | 0.99871 | 0.99862 | 0.99862 | 0.99862 | 0.99827 | 0.99647 | 0.99863 | 0.99862 | 0.99862 | 0.99862
-12.4 | 0.9986 | 0.9986 | 0.9986 | 0.99859 | 0.9986 | 0.99808 | 0.9986 | 0.9986 | 0.9986 | 0.9986 | 0.99824 | 0.99535 | 0.9986 | 0.9986 | 0.9986 | 0.9986
-12.3 | 0.99858 | 0.99858 | 0.99858 | 0.99858 | 0.99858 | 0.99807 | 0.99864 | 0.99858 | 0.99858 | 0.99858 | 0.99821 | 0.99531 | 0.99858 | 0.99858 | 0.99858 | 0.99858
-12.2 | 0.99855 | 0.99856 | 0.99856 | 0.99855 | 0.99856 | 0.99812 | 0.9986 | 0.99856 | 0.99856 | 0.99856 | 0.99818 | 0.99633 | 0.99855 | 0.99856 | 0.99856 | 0.99856
-12.1 | 0.99853 | 0.99853 | 0.99853 | 0.99842 | 0.99853 | 0.99796 | 0.99854 | 0.99853 | 0.99853 | 0.99853 | 0.99815 | 0.99705 | 0.99853 | 0.99853 | 0.99853 | 0.99853
-12 | 0.99851 | 0.99851 | 0.99851 | 0.99851 | 0.99851 | 0.99801 | 0.9986 | 0.99851 | 0.99851 | 0.99851 | 0.99812 | 0.99645 | 0.99851 | 0.99851 | 0.99851 | 0.99851
-11.9 | 0.99848 | 0.99848 | 0.99848 | 0.99848 | 0.99848 | 0.998 | 0.99847 | 0.99848 | 0.99848 | 0.99848 | 0.99809 | 0.99515 | 0.99849 | 0.99848 | 0.99848 | 0.99848
-11.8 | 0.99846 | 0.99846 | 0.99846 | 0.99845 | 0.99846 | 0.99785 | 0.99856 | 0.99846 | 0.99846 | 0.99846 | 0.99806 | 0.99466 | 0.99845 | 0.99846 | 0.99846 | 0.99846
-11.7 | 0.99843 | 0.99843 | 0.99843 | 0.99843 | 0.99843 | 0.99795 | 0.99843 | 0.99843 | 0.99843 | 0.99843 | 0.99803 | 0.9955 | 0.99843 | 0.99843 | 0.99843 | 0.99843
-11.6 | 0.9984 | 0.9984 | 0.9984 | 0.9984 | 0.9984 | 0.99785 | 0.99846 | 0.9984 | 0.9984 | 0.9984 | 0.99799 | 0.99656 | 0.99839 | 0.9984 | 0.9984 | 0.9984
-11.5 | 0.99838 | 0.99838 | 0.99838 | 0.99837 | 0.99838 | 0.99775 | 0.99843 | 0.99838 | 0.99838 | 0.99838 | 0.99796 | 0.99644 | 0.99838 | 0.99838 | 0.99838 | 0.99838
-11.4 | 0.99834 | 0.99835 | 0.99835 | 0.99835 | 0.99835 | 0.99786 | 0.99835 | 0.99835 | 0.99835 | 0.99835 | 0.99792 | 0.99515 | 0.99835 | 0.99835 | 0.99835 | 0.99835
-11.3 | 0.99832 | 0.99832 | 0.99832 | 0.9983 | 0.99832 | 0.99769 | 0.99842 | 0.99832 | 0.99832 | 0.99832 | 0.99789 | 0.9941 | 0.99831 | 0.99832 | 0.99832 | 0.99832
-11.2 | 0.99829 | 0.99829 | 0.99829 | 0.99829 | 0.99829 | 0.99767 | 0.99827 | 0.99829 | 0.99829 | 0.99829 | 0.99785 | 0.99445 | 0.99829 | 0.99829 | 0.99829 | 0.99829
-11.1 | 0.99824 | 0.99826 | 0.99826 | 0.99826 | 0.99826 | 0.99773 | 0.99837 | 0.99826 | 0.99826 | 0.99826 | 0.99781 | 0.9957 | 0.99825 | 0.99826 | 0.99826 | 0.99826
-11 | 0.99823 | 0.99823 | 0.99823 | 0.99818 | 0.99823 | 0.99753 | 0.99823 | 0.99823 | 0.99823 | 0.99823 | 0.99777 | 0.99628 | 0.99822 | 0.99823 | 0.99823 | 0.99823
-10.9 | 0.99819 | 0.99819 | 0.99819 | 0.99819 | 0.99819 | 0.99759 | 0.99826 | 0.99819 | 0.99819 | 0.99819 | 0.99773 | 0.99536 | 0.9982 | 0.99819 | 0.99819 | 0.99819
-10.8 | 0.99816 | 0.99816 | 0.99816 | 0.99816 | 0.99816 | 0.99758 | 0.99823 | 0.99814 | 0.99814 | 0.99816 | 0.99769 | 0.99386 | 0.99816 | 0.99816 | 0.99816 | 0.99816
-10.7 | 0.99813 | 0.99813 | 0.99813 | 0.99812 | 0.99813 | 0.99739 | 0.99813 | 0.99813 | 0.99813 | 0.99813 | 0.99764 | 0.99336 | 0.99813 | 0.99813 | 0.99813 | 0.99813
-10.6 | 0.99809 | 0.99809 | 0.99809 | 0.99809 | 0.99809 | 0.9975 | 0.99821 | 0.99809 | 0.99809 | 0.99809 | 0.9976 | 0.99433 | 0.99809 | 0.99809 | 0.99809 | 0.99809
-10.5 | 0.99805 | 0.99806 | 0.99806 | 0.99805 | 0.99806 | 0.99739 | 0.99803 | 0.99805 | 0.99806 | 0.99806 | 0.99755 | 0.99558 | 0.99806 | 0.99806 | 0.99806 | 0.99806
-10.4 | 0.99802 | 0.99802 | 0.99802 | 0.99801 | 0.99802 | 0.99726 | 0.99814 | 0.99802 | 0.99802 | 0.99802 | 0.99751 | 0.99558 | 0.99802 | 0.99802 | 0.99802 | 0.99802
-10.3 | 0.99797 | 0.99798 | 0.99798 | 0.99798 | 0.99798 | 0.99738 | 0.998 | 0.99798 | 0.99798 | 0.99798 | 0.99746 | 0.99416 | 0.99797 | 0.99798 | 0.99798 | 0.99798
-10.2 | 0.99794 | 0.99794 | 0.99794 | 0.99787 | 0.99794 | 0.99718 | 0.998 | 0.99794 | 0.99794 | 0.99794 | 0.99741 | 0.99271 | 0.99793 | 0.99794 | 0.99794 | 0.99794
-10.1 | 0.9979 | 0.9979 | 0.9979 | 0.9979 | 0.9979 | 0.99714 | 0.99799 | 0.9979 | 0.9979 | 0.9979 | 0.99736 | 0.99267 | 0.9979 | 0.9979 | 0.9979 | 0.9979
-10 | 0.99779 | 0.99784 | 0.99784 | 0.99785 | 0.99784 | 0.99722 | 0.99785 | 0.99786 | 0.99786 | 0.99784 | 0.99731 | 0.99398 | 0.99788 | 0.99784 | 0.99784 | 0.99784
-9.9 | 0.99781 | 0.99781 | 0.99781 | 0.99779 | 0.99781 | 0.99697 | 0.99796 | 0.99781 | 0.99781 | 0.99781 | 0.99725 | 0.99512 | 0.99782 | 0.99781 | 0.99781 | 0.99781
-9.8 | 0.99777 | 0.99777 | 0.99777 | 0.99777 | 0.99777 | 0.99702 | 0.99775 | 0.99772 | 0.99772 | 0.99777 | 0.99719 | 0.99476 | 0.99777 | 0.99777 | 0.99777 | 0.99777
-9.7 | 0.99772 | 0.99772 | 0.99772 | 0.99772 | 0.99772 | 0.99701 | 0.99786 | 0.99772 | 0.99772 | 0.99772 | 0.99714 | 0.99307 | 0.99772 | 0.99772 | 0.99772 | 0.99772
-9.6 | 0.99768 | 0.99768 | 0.99768 | 0.99767 | 0.99768 | 0.99676 | 0.9977 | 0.99768 | 0.99768 | 0.99768 | 0.99708 | 0.99162 | 0.99768 | 0.99768 | 0.99768 | 0.99768
-9.5 | 0.99763 | 0.99763 | 0.99763 | 0.99762 | 0.99763 | 0.99689 | 0.99769 | 0.99763 | 0.99763 | 0.99763 | 0.99701 | 0.99171 | 0.99763 | 0.99763 | 0.99763 | 0.99763
-9.4 | 0.99758 | 0.99758 | 0.99758 | 0.99756 | 0.99758 | 0.99675 | 0.99769 | 0.99758 | 0.99758 | 0.99758 | 0.99695 | 0.99315 | 0.99758 | 0.99758 | 0.99758 | 0.99758
-9.3 | 0.99753 | 0.99753 | 0.99753 | 0.99752 | 0.99753 | 0.99658 | 0.99752 | 0.99752 | 0.99753 | 0.99753 | 0.99689 | 0.99438 | 0.99752 | 0.99753 | 0.99753 | 0.99753
-9.2 | 0.99747 | 0.99747 | 0.99747 | 0.99747 | 0.99747 | 0.99672 | 0.99764 | 0.99747 | 0.99747 | 0.99747 | 0.99682 | 0.99406 | 0.99749 | 0.99747 | 0.99747 | 0.99747
-9.1 | 0.99742 | 0.99742 | 0.99742 | 0.99613 | 0.99742 | 0.99647 | 0.99739 | 0.99742 | 0.99742 | 0.99742 | 0.99675 | 0.99228 | 0.99742 | 0.99742 | 0.99742 | 0.99742
-9 | 0.99736 | 0.99736 | 0.99736 | 0.99736 | 0.99736 | 0.9964 | 0.99751 | 0.99736 | 0.99736 | 0.99736 | 0.99668 | 0.99054 | 0.99736 | 0.99736 | 0.99736 | 0.99736
-8.9 | 0.99712 | 0.99721 | 0.99721 | 0.9973 | 0.99721 | 0.9965 | 0.99734 | 0.9973 | 0.9973 | 0.99721 | 0.99661 | 0.99026 | 0.99728 | 0.99721 | 0.99721 | 0.99721
-8.8 | 0.99724 | 0.99724 | 0.99724 | 0.99722 | 0.99724 | 0.99617 | 0.99731 | 0.99721 | 0.99721 | 0.99724 | 0.99653 | 0.99156 | 0.99724 | 0.99724 | 0.99724 | 0.99724
-8.7 | 0.99718 | 0.99718 | 0.99718 | 0.99717 | 0.99718 | 0.99624 | 0.99732 | 0.99718 | 0.99718 | 0.99718 | 0.99645 | 0.99315 | 0.99718 | 0.99718 | 0.99718 | 0.99718
-8.6 | 0.99711 | 0.99711 | 0.99711 | 0.9971 | 0.99711 | 0.99621 | 0.9971 | 0.99711 | 0.99711 | 0.99711 | 0.99637 | 0.99348 | 0.99711 | 0.99711 | 0.99711 | 0.99711
-8.5 | 0.99704 | 0.99704 | 0.99704 | 0.99704 | 0.99704 | 0.99588 | 0.99724 | 0.99704 | 0.99704 | 0.99704 | 0.99629 | 0.99206 | 0.99705 | 0.99704 | 0.99704 | 0.99704
-8.4 | 0.99697 | 0.99697 | 0.99697 | 0.99697 | 0.99697 | 0.99604 | 0.99695 | 0.99697 | 0.99697 | 0.99697 | 0.9962 | 0.98989 | 0.99698 | 0.99697 | 0.99697 | 0.99697
-8.3 | 0.9969 | 0.9969 | 0.9969 | 0.99686 | 0.9969 | 0.99585 | 0.99707 | 0.9969 | 0.9969 | 0.9969 | 0.99611 | 0.98854 | 0.9969 | 0.9969 | 0.9969 | 0.9969
-8.2 | 0.99683 | 0.99683 | 0.99683 | 0.99682 | 0.99683 | 0.99561 | 0.99688 | 0.99682 | 0.99683 | 0.99683 | 0.99601 | 0.98893 | 0.99682 | 0.99683 | 0.99683 | 0.99683
-8.1 | 0.99674 | 0.99674 | 0.99674 | 0.99674 | 0.99674 | 0.99579 | 0.99682 | 0.99674 | 0.99675 | 0.99674 | 0.99591 | 0.9906 | 0.99675 | 0.99674 | 0.99674 | 0.99674
-8 | 0.99667 | 0.99667 | 0.99667 | 0.99655 | 0.99667 | 0.99545 | 0.99684 | 0.99667 | 0.99667 | 0.99667 | 0.99581 | 0.99212 | 0.99667 | 0.99667 | 0.99667 | 0.99667
-7.9 | 0.99658 | 0.99658 | 0.99658 | 0.99658 | 0.99658 | 0.99536 | 0.99656 | 0.99658 | 0.99658 | 0.99658 | 0.99571 | 0.9922 | 0.99659 | 0.99658 | 0.99658 | 0.99658
-7.8 | 0.99628 | 0.99629 | 0.99629 | 0.99649 | 0.99629 | 0.99546 | 0.99674 | 0.99616 | 0.99616 | 0.9963 | 0.99558 | 0.99058 | 0.99642 | 0.99629 | 0.99629 | 0.99629
-7.7 | 0.99641 | 0.99641 | 0.99641 | 0.99639 | 0.99641 | 0.99502 | 0.99638 | 0.9964 | 0.99641 | 0.99641 | 0.99549 | 0.98819 | 0.9964 | 0.99641 | 0.99641 | 0.99641
-7.6 | 0.99631 | 0.99631 | 0.99631 | 0.99631 | 0.99631 | 0.9951 | 0.99651 | 0.99631 | 0.99631 | 0.99631 | 0.99537 | 0.98645 | 0.99631 | 0.99631 | 0.99631 | 0.99631
-7.5 | 0.99621 | 0.99621 | 0.99621 | 0.9962 | 0.99621 | 0.99503 | 0.99629 | 0.99621 | 0.99621 | 0.99621 | 0.99524 | 0.9863 | 0.99622 | 0.99621 | 0.99621 | 0.99621
-7.4 | 0.99611 | 0.99611 | 0.99611 | 0.9961 | 0.99611 | 0.9946 | 0.99619 | 0.99611 | 0.99611 | 0.99611 | 0.99512 | 0.98765 | 0.99611 | 0.99611 | 0.99611 | 0.99611
-7.3 | 0.99601 | 0.99601 | 0.99601 | 0.996 | 0.99601 | 0.99479 | 0.99623 | 0.99601 | 0.99601 | 0.99601 | 0.99499 | 0.98951 | 0.99601 | 0.99601 | 0.99601 | 0.99601
-7.2 | 0.9959 | 0.9959 | 0.9959 | 0.99573 | 0.9959 | 0.99451 | 0.99587 | 0.99589 | 0.9959 | 0.9959 | 0.99485 | 0.99064 | 0.9959 | 0.9959 | 0.9959 | 0.9959
-7.1 | 0.99578 | 0.99578 | 0.99578 | 0.99578 | 0.99578 | 0.99419 | 0.99607 | 0.99578 | 0.99578 | 0.99578 | 0.99471 | 0.99025 | 0.99579 | 0.99578 | 0.99578 | 0.99578
-7 | 0.99564 | 0.99565 | 0.99565 | 0.99565 | 0.99565 | 0.9944 | 0.99564 | 0.99566 | 0.99566 | 0.99565 | 0.99456 | 0.9884 | 0.99566 | 0.99565 | 0.99565 | 0.99565
-6.9 | 0.99554 | 0.99554 | 0.99554 | 0.99549 | 0.99554 | 0.99391 | 0.99577 | 0.99554 | 0.99554 | 0.99554 | 0.9944 | 0.98584 | 0.99555 | 0.99554 | 0.99554 | 0.99554
-6.8 | 0.99541 | 0.99541 | 0.99541 | 0.9954 | 0.99541 | 0.99379 | 0.99552 | 0.99525 | 0.99526 | 0.99541 | 0.99423 | 0.98362 | 0.9954 | 0.99541 | 0.99541 | 0.99541
-6.7 | 0.99503 | 0.9951 | 0.9951 | 0.99526 | 0.9951 | 0.99389 | 0.99536 | 0.99527 | 0.99527 | 0.99511 | 0.99407 | 0.98254 | 0.99526 | 0.9951 | 0.9951 | 0.9951
-6.6 | 0.99513 | 0.99513 | 0.99513 | 0.99512 | 0.99513 | 0.99327 | 0.99541 | 0.99513 | 0.99513 | 0.99513 | 0.99389 | 0.98284 | 0.99514 | 0.99513 | 0.99513 | 0.99513
-6.5 | 0.99498 | 0.99498 | 0.99498 | 0.99497 | 0.99498 | 0.99337 | 0.99495 | 0.99497 | 0.99498 | 0.99498 | 0.99365 | 0.98419 | 0.99499 | 0.99498 | 0.99498 | 0.99498
-6.4 | 0.99482 | 0.99482 | 0.99482 | 0.99479 | 0.99482 | 0.99321 | 0.99519 | 0.99482 | 0.99483 | 0.99482 | 0.99351 | 0.9859 | 0.99482 | 0.99482 | 0.99482 | 0.99482
-6.3 | 0.99467 | 0.99467 | 0.99467 | 0.99466 | 0.99467 | 0.99262 | 0.99464 | 0.99466 | 0.99467 | 0.99467 | 0.99331 | 0.98727 | 0.99467 | 0.99467 | 0.99467 | 0.99467
-6.2 | 0.99449 | 0.99449 | 0.99449 | 0.99448 | 0.99449 | 0.99287 | 0.99478 | 0.99449 | 0.99449 | 0.99449 | 0.99309 | 0.98777 | 0.99449 | 0.99449 | 0.99449 | 0.99449
-6.1 | 0.99431 | 0.99431 | 0.99431 | 0.99319 | 0.99431 | 0.99238 | 0.99446 | 0.99431 | 0.99431 | 0.99431 | 0.99288 | 0.98722 | 0.99433 | 0.99431 | 0.99431 | 0.99431
-6 | 0.99413 | 0.99413 | 0.99413 | 0.99412 | 0.99413 | 0.99197 | 0.99424 | 0.99413 | 0.99413 | 0.99413 | 0.99264 | 0.98573 | 0.99413 | 0.99413 | 0.99413 | 0.99413
-5.9 | 0.99389 | 0.99391 | 0.99391 | 0.99392 | 0.99391 | 0.99221 | 0.99428 | 0.99393 | 0.99393 | 0.99391 | 0.9924 | 0.98361 | 0.99394 | 0.99391 | 0.99391 | 0.99391
-5.8 | 0.99373 | 0.99373 | 0.99373 | 0.99369 | 0.99373 | 0.99143 | 0.99369 | 0.9934 | 0.99341 | 0.99373 | 0.99214 | 0.98124 | 0.99372 | 0.99373 | 0.99373 | 0.99373
-5.7 | 0.99351 | 0.99351 | 0.99351 | 0.9935 | 0.99351 | 0.99132 | 0.99397 | 0.99351 | 0.99351 | 0.99351 | 0.99187 | 0.97893 | 0.99351 | 0.99351 | 0.99351 | 0.99351
-5.6 | 0.99313 | 0.99316 | 0.99316 | 0.99325 | 0.99316 | 0.99132 | 0.99326 | 0.99328 | 0.99328 | 0.99316 | 0.99159 | 0.97691 | 0.99321 | 0.99316 | 0.99316 | 0.99316
-5.5 | 0.99304 | 0.99304 | 0.99304 | 0.99303 | 0.99304 | 0.9904 | 0.99342 | 0.99304 | 0.99304 | 0.99304 | 0.99128 | 0.97524 | 0.99304 | 0.99304 | 0.99304 | 0.99304
-5.4 | 0.99279 | 0.99279 | 0.99279 | 0.99277 | 0.99279 | 0.99059 | 0.99297 | 0.99278 | 0.99279 | 0.99279 | 0.99097 | 0.97392 | 0.99279 | 0.99279 | 0.99279 | 0.99279
-5.3 | 0.99251 | 0.99251 | 0.99251 | 0.9921 | 0.99251 | 0.99016 | 0.99267 | 0.99252 | 0.99252 | 0.99251 | 0.99064 | 0.97287 | 0.99252 | 0.99251 | 0.99251 | 0.99251
-5.2 | 0.99224 | 0.99224 | 0.99224 | 0.99222 | 0.99224 | 0.98934 | 0.99269 | 0.99223 | 0.99224 | 0.99224 | 0.99029 | 0.97196 | 0.99224 | 0.99224 | 0.99224 | 0.99224
-5.1 | 0.99192 | 0.99192 | 0.99192 | 0.99192 | 0.99192 | 0.98967 | 0.9919 | 0.99192 | 0.99193 | 0.99192 | 0.98991 | 0.97108 | 0.99192 | 0.99192 | 0.99192 | 0.99192
-5 | 0.99162 | 0.99162 | 0.99162 | 0.99156 | 0.99162 | 0.98874 | 0.99223 | 0.99162 | 0.99162 | 0.99162 | 0.98953 | 0.97011 | 0.99163 | 0.99162 | 0.99162 | 0.99162
-4.9 | 0.99129 | 0.99129 | 0.99129 | 0.99127 | 0.99129 | 0.98825 | 0.99127 | 0.99128 | 0.99129 | 0.99129 | 0.98911 | 0.969 | 0.99129 | 0.99129 | 0.99129 | 0.99129
-4.8 | 0.99009 | 0.99049 | 0.99049 | 0.9909 | 0.99049 | 0.98842 | 0.99145 | 0.99071 | 0.99071 | 0.99031 | 0.98864 | 0.96769 | 0.99053 | 0.99049 | 0.99049 | 0.99049
-4.7 | 0.99055 | 0.99055 | 0.99055 | 0.99053 | 0.99055 | 0.98709 | 0.99079 | 0.99055 | 0.99055 | 0.99055 | 0.98821 | 0.96622 | 0.99056 | 0.99055 | 0.99055 | 0.99055
-4.6 | 0.99015 | 0.99015 | 0.99015 | 0.99014 | 0.99015 | 0.98708 | 0.9904 | 0.99015 | 0.99015 | 0.99015 | 0.9877 | 0.96472 | 0.99015 | 0.99015 | 0.99015 | 0.99015
-4.5 | 0.98968 | 0.98968 | 0.98968 | 0.98953 | 0.98968 | 0.98672 | 0.99033 | 0.9895 | 0.98951 | 0.98968 | 0.9869 | 0.96346 | 0.98972 | 0.98968 | 0.98968 | 0.98968
-4.4 | 0.98927 | 0.98927 | 0.98927 | 0.98925 | 0.98927 | 0.98531 | 0.98926 | 0.98927 | 0.98927 | 0.98927 | 0.98662 | 0.96286 | 0.98928 | 0.98927 | 0.98927 | 0.98927
-4.3 | 0.98877 | 0.98877 | 0.98877 | 0.98876 | 0.98877 | 0.98565 | 0.98963 | 0.98878 | 0.98879 | 0.98877 | 0.98602 | 0.96349 | 0.98878 | 0.98877 | 0.98877 | 0.98877
-4.2 | 0.98826 | 0.98826 | 0.98826 | 0.98804 | 0.98826 | 0.98449 | 0.98825 | 0.98824 | 0.98825 | 0.98826 | 0.98518 | 0.96575 | 0.98828 | 0.98826 | 0.98826 | 0.98826
-4.1 | 0.98772 | 0.98772 | 0.98772 | 0.9877 | 0.98772 | 0.98343 | 0.9885 | 0.98771 | 0.98772 | 0.98772 | 0.9847 | 0.96932 | 0.98772 | 0.98772 | 0.98772 | 0.98772
-4 | 0.98692 | 0.98696 | 0.98696 | 0.98708 | 0.98696 | 0.98372 | 0.98741 | 0.98711 | 0.98712 | 0.98695 | 0.98397 | 0.97243 | 0.98696 | 0.98696 | 0.98696 | 0.98696
-3.9 | 0.98648 | 0.98648 | 0.98648 | 0.98643 | 0.98648 | 0.98176 | 0.98694 | 0.98647 | 0.98648 | 0.98648 | 0.98319 | 0.97168 | 0.98649 | 0.98648 | 0.98648 | 0.98648
-3.8 | 0.9858 | 0.9858 | 0.9858 | 0.98578 | 0.9858 | 0.98141 | 0.9866 | 0.98578 | 0.98578 | 0.9858 | 0.98234 | 0.96403 | 0.9858 | 0.9858 | 0.9858 | 0.9858
-3.7 | 0.98442 | 0.98447 | 0.98447 | 0.98467 | 0.98447 | 0.98097 | 0.98515 | 0.98505 | 0.98506 | 0.98456 | 0.98144 | 0.95159 | 0.98461 | 0.98447 | 0.98447 | 0.98447
-3.6 | 0.98426 | 0.98427 | 0.98427 | 0.98424 | 0.98427 | 0.97865 | 0.98548 | 0.98426 | 0.98427 | 0.98427 | 0.98047 | 0.94487 | 0.98427 | 0.98427 | 0.98427 | 0.98427
-3.5 | 0.98338 | 0.98338 | 0.98338 | 0.98337 | 0.98338 | 0.97896 | 0.98339 | 0.98257 | 0.98257 | 0.98338 | 0.97937 | 0.9534 | 0.98339 | 0.98338 | 0.98338 | 0.98338
-3.4 | 0.98244 | 0.98244 | 0.98244 | 0.98204 | 0.98244 | 0.97717 | 0.98376 | 0.98246 | 0.98247 | 0.98244 | 0.97828 | 0.96439 | 0.98247 | 0.98244 | 0.98244 | 0.98244
-3.3 | 0.98147 | 0.98147 | 0.98147 | 0.98144 | 0.98147 | 0.97528 | 0.9818 | 0.98146 | 0.98147 | 0.98147 | 0.97704 | 0.95057 | 0.98147 | 0.98147 | 0.98147 | 0.98147
-3.2 | 0.9802 | 0.98021 | 0.98021 | 0.98028 | 0.98021 | 0.97555 | 0.98133 | 0.97932 | 0.97933 | 0.98021 | 0.97536 | 0.93123 | 0.98024 | 0.98021 | 0.98021 | 0.98021
-3.1 | 0.97916 | 0.97916 | 0.97916 | 0.9791 | 0.97916 | 0.97227 | 0.98023 | 0.97915 | 0.97916 | 0.97916 | 0.97427 | 0.95057 | 0.97917 | 0.97916 | 0.97916 | 0.97916
-3 | 0.97787 | 0.97787 | 0.97787 | 0.97783 | 0.97787 | 0.97157 | 0.97831 | 0.97786 | 0.97787 | 0.97787 | 0.97267 | 0.94556 | 0.97788 | 0.97787 | 0.97787 | 0.97787
-2.9 | 0.97495 | 0.97486 | 0.97486 | 0.97466 | 0.97486 | 0.97044 | 0.97829 | 0.97621 | 0.97623 | 0.975 | 0.96863 | 0.91975 | 0.97505 | 0.97486 | 0.97486 | 0.97486
-2.8 | 0.97488 | 0.97488 | 0.97488 | 0.97484 | 0.97488 | 0.96653 | 0.975 | 0.97486 | 0.97487 | 0.97488 | 0.96909 | 0.9501 | 0.97489 | 0.97488 | 0.97488 | 0.97488
-2.7 | 0.97311 | 0.97312 | 0.97312 | 0.97309 | 0.97312 | 0.96687 | 0.97549 | 0.97315 | 0.97316 | 0.97312 | 0.96701 | 0.90615 | 0.97314 | 0.97312 | 0.97312 | 0.97312
-2.6 | 0.97116 | 0.97116 | 0.97116 | 0.97081 | 0.97116 | 0.96299 | 0.97162 | 0.97113 | 0.97114 | 0.97117 | 0.95306 | 0.94294 | 0.9712 | 0.97116 | 0.97116 | 0.97116
-2.5 | 0.96916 | 0.96917 | 0.96917 | 0.96912 | 0.96917 | 0.96023 | 0.97146 | 0.96916 | 0.96917 | 0.96917 | 0.96224 | 0.89845 | 0.96919 | 0.96917 | 0.96917 | 0.96917
-2.4 | 0.96328 | 0.96415 | 0.96415 | 0.96627 | 0.96415 | 0.95969 | 0.96811 | 0.9668 | 0.96681 | 0.96354 | 0.95948 | 0.90541 | 0.96415 | 0.96415 | 0.96415 | 0.96415
-2.3 | 0.96423 | 0.96423 | 0.96423 | 0.96414 | 0.96423 | 0.95326 | 0.96606 | 0.96424 | 0.96425 | 0.96423 | 0.95643 | 0.92989 | 0.96425 | 0.96423 | 0.96423 | 0.96423
-2.2 | 0.96131 | 0.96132 | 0.96132 | 0.96128 | 0.96132 | 0.9529 | 0.96407 | 0.96127 | 0.96129 | 0.96132 | 0.95298 | 0.90589 | 0.96133 | 0.96132 | 0.96132 | 0.96132
-2.1 | 0.9574 | 0.95749 | 0.95749 | 0.95529 | 0.95749 | 0.948 | 0.95934 | 0.95807 | 0.95809 | 0.95748 | 0.94922 | 0.87825 | 0.9575 | 0.95749 | 0.95749 | 0.95749
-2 | 0.9545 | 0.9545 | 0.9545 | 0.95443 | 0.9545 | 0.94226 | 0.95883 | 0.95448 | 0.9545 | 0.9545 | 0.94161 | 0.86892 | 0.95455 | 0.9545 | 0.9545 | 0.9545
-1.9 | 0.94896 | 0.94895 | 0.94895 | 0.94954 | 0.94895 | 0.9417 | 0.95136 | 0.94947 | 0.9495 | 0.94901 | 0.94011 | 0.88641 | 0.949 | 0.94895 | 0.94895 | 0.94895
-1.8 | 0.9457 | 0.9457 | 0.9457 | 0.94556 | 0.9457 | 0.93116 | 0.95159 | 0.9457 | 0.94572 | 0.94569 | 0.93488 | 0.88437 | 0.94572 | 0.9457 | 0.9457 | 0.9457
-1.7 | 0.94039 | 0.94038 | 0.94038 | 0.94033 | 0.94038 | 0.93007 | 0.94198 | 0.94025 | 0.94028 | 0.94039 | 0.67468 | 0.78921 | 0.94041 | 0.94038 | 0.94038 | 0.94038
-1.6 | 0.93236 | 0.93245 | 0.93245 | 0.92772 | 0.93245 | 0.92124 | 0.94156 | 0.93346 | 0.93349 | 0.9324 | 0.92193 | 0.85382 | 0.93248 | 0.93245 | 0.93245 | 0.93245
-1.5 | 0.92759 | 0.9276 | 0.9276 | 0.92748 | 0.9276 | 0.91241 | 0.93063 | 0.92756 | 0.9276 | 0.9276 | 0.91401 | 0.85678 | 0.92767 | 0.9276 | 0.9276 | 0.9276
-1.4 | 0.89312 | 0.8975 | 0.89749 | 0.91443 | 0.89749 | 0.90952 | 0.9279 | 0.91727 | 0.91731 | 0.89309 | 0.90102 | 0.84207 | 0.89753 | 0.8975 | 0.8975 | 0.8975
-1.3 | 0.91034 | 0.91034 | 0.91034 | 0.91017 | 0.91034 | 0.891 | 0.91595 | 0.90992 | 0.90996 | 0.91037 | 0.89524 | 0.68666 | 0.91038 | 0.91034 | 0.91034 | 0.91034
-1.2 | 0.89784 | 0.89822 | 0.89822 | 0.89896 | 0.89823 | 0.89127 | 0.91013 | 0.89968 | 0.89973 | 0.8979 | 0.88072 | 0.77281 | 0.89823 | 0.89822 | 0.89822 | 0.89822
-1.1 | 0.88609 | 0.88626 | 0.88626 | 0.88606 | 0.88626 | 0.86767 | 0.89756 | 0.84264 | 0.84272 | 0.88625 | 0.87019 | 0.64543 | 0.88629 | 0.88626 | 0.88626 | 0.88626
-1 | 0.87194 | 0.87193 | 0.87193 | 0.87184 | 0.87193 | 0.86373 | 0.88509 | 0.87257 | 0.87263 | 0.87194 | 0.85435 | 0.75332 | 0.87195 | 0.87193 | 0.87193 | 0.87193
-0.9 | 0.84706 | 0.84691 | 0.84691 | 0.8429 | 0.84692 | 0.84158 | 0.87069 | 0.85458 | 0.85465 | 0.84688 | 0.83369 | 0.51099 | 0.84697 | 0.84691 | 0.84691 | 0.84691
-0.8 | 0.83471 | 0.83467 | 0.83467 | 0.83457 | 0.83467 | 0.81221 | 0.8435 | 0.8348 | 0.83488 | 0.83469 | 0.81455 | 0.37757 | 0.83471 | 0.83467 | 0.83467 | 0.83467
-0.7 | 0.79715 | 0.79775 | 0.79775 | 0.78004 | 0.79776 | 0.74096 | 0.76504 | 0.8098 | 0.80989 | 0.79706 | 0.77811 | 0.34588 | 0.79782 | 0.79775 | 0.79775 | 0.79775
-0.6 | 0.77855 | 0.77874 | 0.77874 | 0.7773 | 0.77874 | 0.74071 | 0.70038 | 0.76893 | 0.76904 | 0.7787 | 0.75176 | 0.60036 | 0.77881 | 0.77874 | 0.77874 | 0.77874
-0.5 | 0.6733 | 0.6753 | 0.67529 | 0.70569 | 0.6753 | 0.56948 | 0.38868 | 0.72194 | 0.72207 | 0.67354 | 0.6234 | 0.55094 | 0.67545 | 0.6753 | 0.6753 | 0.6753
-0.4 | 0.36517 | 0.37079 | 0.37072 | 0.58255 | 0.37077 | 0.212 | 0.077868 | 0.53591 | 0.53614 | 0.36467 | 0.63096 | 0.39495 | 0.3708 | 0.37079 | 0.37079 | 0.37079
-0.3 | 0.63159 | 0.63162 | 0.63161 | 0.64649 | 0.63163 | 0.14335 | 0.030299 | 0.63302 | 0.63319 | 0.63072 | 0.41657 | 0.37018 | 0.63184 | 0.63162 | 0.63162 | 0.63162
-0.2 | 0.51966 | 0.52794 | 0.52794 | 0.54885 | 0.52796 | 0.45927 | 0.021001 | 0.56316 | 0.56336 | 0.51826 | 0.49616 | 0.0082349 | 0.5284 | 0.52794 | 0.52794 | 0.52794
-0.1 | -0.14646 | -0.12064 | -0.12006 | -0.12861 | -0.1206 | 0.38604 | 0.020801 | -0.08425 | -0.083706 | -0.17731 | 0.2288 | -0.0023921 | -0.11922 | -0.12064 | -0.12064 | -0.12064
-3.1619e-13 | -0.35547 | -0.35708 | -0.35763 | -0.34388 | -0.35708 | 0.12994 | 0.021919 | -0.35832 | -0.35761 | -0.3571 | 0.41528 | 0.25985 | -0.35791 | -0.35708 | -0.35708 | -0.35708
0.1 | -0.14677 | -0.12113 | -0.12055 | -0.12907 | -0.12113 | 0.38408 | 0.020781 | -0.083507 | -0.082957 | -0.17738 | 0.22566 | -0.0028515 | -0.11973 | -0.12113 | -0.12113 | -0.12113
0.2 | 0.51656 | 0.52481 | 0.5248 | 0.54572 | 0.52481 | 0.4545 | 0.020966 | 0.55909 | 0.55928 | 0.51517 | 0.49349 | 0.0079235 | 0.52534 | 0.52481 | 0.52481 | 0.52481
0.3 | 0.62255 | 0.62258 | 0.62257 | 0.63744 | 0.62257 | 0.14198 | 0.030224 | 0.62506 | 0.62523 | 0.62167 | 0.41447 | 0.36852 | 0.62272 | 0.62258 | 0.62258 | 0.62258
0.4 | 0.35963 | 0.36527 | 0.36519 | 0.57615 | 0.36529 | 0.20921 | 0.077432 | 0.53126 | 0.53148 | 0.35909 | 0.61959 | 0.39044 | 0.36528 | 0.36527 | 0.36527 | 0.36527
0.5 | 0.6606 | 0.66263 | 0.66261 | 0.69322 | 0.66262 | 0.55875 | 0.38278 | 0.70773 | 0.70786 | 0.66085 | 0.61467 | 0.5446 | 0.66279 | 0.66263 | 0.66263 | 0.66263
0.6 | 0.76284 | 0.76302 | 0.76302 | 0.76159 | 0.76302 | 0.72566 | 0.68806 | 0.75328 | 0.75338 | 0.76299 | 0.7355 | 0.5919 | 0.7631 | 0.76302 | 0.76302 | 0.76302
0.7 | 0.78081 | 0.78141 | 0.78141 | 0.76397 | 0.78141 | 0.72556 | 0.7511 | 0.79271 | 0.7928 | 0.78071 | 0.76058 | 0.33473 | 0.7815 | 0.78141 | 0.78141 | 0.78141
0.8 | 0.81663 | 0.81658 | 0.81658 | 0.81649 | 0.81658 | 0.79471 | 0.82758 | 0.81665 | 0.81673 | 0.81661 | 0.79571 | 0.36455 | 0.81663 | 0.81658 | 0.81658 | 0.81658
0.9 | 0.82821 | 0.82807 | 0.82807 | 0.82418 | 0.82807 | 0.82294 | 0.8538 | 0.8355 | 0.83556 | 0.82803 | 0.81403 | 0.49593 | 0.82812 | 0.82807 | 0.82807 | 0.82807
1 | 0.85186 | 0.85185 | 0.85185 | 0.85176 | 0.85185 | 0.84405 | 0.86741 | 0.85244 | 0.8525 | 0.85186 | 0.83343 | 0.73666 | 0.85187 | 0.85185 | 0.85185 | 0.85185
1.1 | 0.86495 | 0.86512 | 0.86512 | 0.86494 | 0.86512 | 0.84736 | 0.87904 | 0.82279 | 0.82286 | 0.86511 | 0.84819 | 0.62699 | 0.86514 | 0.86512 | 0.86512 | 0.86512
1.2 | 0.87556 | 0.87594 | 0.87594 | 0.87665 | 0.87594 | 0.86969 | 0.89063 | 0.87734 | 0.87739 | 0.87562 | 0.85773 | 0.75236 | 0.87596 | 0.87594 | 0.87594 | 0.87594
1.3 | 0.8867 | 0.88669 | 0.88669 | 0.88653 | 0.88669 | 0.86869 | 0.89548 | 0.88631 | 0.88636 | 0.88672 | 0.8709 | 0.66422 | 0.88673 | 0.88669 | 0.88669 | 0.88669
1.4 | 0.86912 | 0.87342 | 0.87341 | 0.88962 | 0.87341 | 0.88582 | 0.90614 | 0.89228 | 0.89231 | 0.86908 | 0.87575 | 0.81773 | 0.87346 | 0.87342 | 0.87342 | 0.87342
1.5 | 0.90112 | 0.90112 | 0.90112 | 0.90103 | 0.90112 | 0.88775 | 0.90777 | 0.90106 | 0.90109 | 0.90112 | 0.88715 | 0.83072 | 0.90115 | 0.90112 | 0.90112 | 0.90112
1.6 | 0.90495 | 0.90504 | 0.90504 | 0.90053 | 0.90504 | 0.89561 | 0.91758 | 0.90604 | 0.90606 | 0.90498 | 0.89421 | 0.82672 | 0.90508 | 0.90504 | 0.90504 | 0.90504
1.7 | 0.91201 | 0.91201 | 0.91201 | 0.91199 | 0.91201 | 0.90388 | 0.91777 | 0.91184 | 0.91186 | 0.91202 | 0.65323 | 0.7613 | 0.91203 | 0.91201 | 0.91201 | 0.91201
1.8 | 0.91705 | 0.91706 | 0.91706 | 0.91695 | 0.91706 | 0.90544 | 0.92772 | 0.91702 | 0.91704 | 0.91705 | 0.90686 | 0.85677 | 0.91708 | 0.91706 | 0.91706 | 0.91706
1.9 | 0.92152 | 0.9215 | 0.9215 | 0.92207 | 0.92149 | 0.91736 | 0.92911 | 0.9225 | 0.92252 | 0.92156 | 0.91411 | 0.85972 | 0.92154 | 0.9215 | 0.9215 | 0.9215
2 | 0.93015 | 0.93014 | 0.93014 | 0.93008 | 0.93014 | 0.9209 | 0.93892 | 0.93049 | 0.93051 | 0.93014 | 0.91902 | 0.8442 | 0.93017 | 0.93014 | 0.93014 | 0.93014
2.1 | 0.93719 | 0.93727 | 0.93727 | 0.93519 | 0.93727 | 0.93017 | 0.94245 | 0.93714 | 0.93716 | 0.93726 | 0.92867 | 0.85614 | 0.9373 | 0.93727 | 0.93727 | 0.93727
2.2 | 0.94478 | 0.94479 | 0.94479 | 0.94475 | 0.94479 | 0.93839 | 0.95015 | 0.94383 | 0.94384 | 0.94479 | 0.9347 | 0.88668 | 0.94481 | 0.94479 | 0.94479 | 0.94479
2.3 | 0.95064 | 0.95065 | 0.95065 | 0.95057 | 0.95065 | 0.94151 | 0.95486 | 0.95003 | 0.95005 | 0.95064 | 0.9419 | 0.91364 | 0.95067 | 0.95065 | 0.95065 | 0.95065
2.4 | 0.95211 | 0.95297 | 0.95297 | 0.95505 | 0.95297 | 0.94999 | 0.95911 | 0.95558 | 0.9556 | 0.95237 | 0.94786 | 0.89186 | 0.95298 | 0.95297 | 0.95297 | 0.95297
2.5 | 0.96001 | 0.96002 | 0.96002 | 0.95997 | 0.96002 | 0.95213 | 0.96409 | 0.96006 | 0.96007 | 0.96001 | 0.9527 | 0.88706 | 0.96003 | 0.96002 | 0.96002 | 0.96002
2.6 | 0.96358 | 0.96358 | 0.96358 | 0.96323 | 0.96358 | 0.95612 | 0.96549 | 0.9636 | 0.96361 | 0.96359 | 0.94518 | 0.93356 | 0.96361 | 0.96358 | 0.96358 | 0.96358
2.7 | 0.96679 | 0.9668 | 0.9668 | 0.96677 | 0.9668 | 0.96099 | 0.97032 | 0.96685 | 0.96687 | 0.9668 | 0.96025 | 0.89835 | 0.96682 | 0.9668 | 0.9668 | 0.9668
2.8 | 0.96955 | 0.96956 | 0.96956 | 0.96951 | 0.96956 | 0.96148 | 0.97063 | 0.96955 | 0.96957 | 0.96956 | 0.96333 | 0.94361 | 0.96957 | 0.96956 | 0.96956 | 0.96956
2.9 | 0.97045 | 0.97036 | 0.97036 | 0.97016 | 0.97036 | 0.96606 | 0.97455 | 0.97172 | 0.97173 | 0.97051 | 0.96371 | 0.91429 | 0.97056 | 0.97036 | 0.97036 | 0.97036
3 | 0.97403 | 0.97403 | 0.97403 | 0.97399 | 0.97403 | 0.96777 | 0.9751 | 0.97403 | 0.97404 | 0.97403 | 0.96841 | 0.94105 | 0.97405 | 0.97403 | 0.97403 | 0.97403
3.1 | 0.97587 | 0.97588 | 0.97588 | 0.97582 | 0.97588 | 0.96896 | 0.97746 | 0.97587 | 0.97588 | 0.97588 | 0.97059 | 0.94667 | 0.97588 | 0.97588 | 0.97588 | 0.97588
3.2 | 0.97737 | 0.97738 | 0.97738 | 0.97745 | 0.97738 | 0.97264 | 0.97892 | 0.9765 | 0.97651 | 0.97738 | 0.97216 | 0.92795 | 0.97743 | 0.97738 | 0.97738 | 0.97738
3.3 | 0.97902 | 0.97902 | 0.97902 | 0.97899 | 0.97902 | 0.97273 | 0.97971 | 0.97901 | 0.97902 | 0.97902 | 0.97425 | 0.94781 | 0.97903 | 0.97902 | 0.97902 | 0.97902
3.4 | 0.98031 | 0.98032 | 0.98032 | 0.97991 | 0.98032 | 0.97491 | 0.98193 | 0.98033 | 0.98034 | 0.98032 | 0.97584 | 0.96197 | 0.98034 | 0.98032 | 0.98032 | 0.98032
3.5 | 0.98152 | 0.98152 | 0.98152 | 0.9815 | 0.98152 | 0.97696 | 0.98178 | 0.98071 | 0.98071 | 0.98152 | 0.97722 | 0.95127 | 0.98153 | 0.98152 | 0.98152 | 0.98152
3.6 | 0.98263 | 0.98263 | 0.98263 | 0.9826 | 0.98263 | 0.97687 | 0.98406 | 0.98263 | 0.98263 | 0.98263 | 0.97857 | 0.94304 | 0.98265 | 0.98263 | 0.98263 | 0.98263
3.7 | 0.98298 | 0.98303 | 0.98303 | 0.98323 | 0.98303 | 0.97938 | 0.98389 | 0.98361 | 0.98362 | 0.98312 | 0.97976 | 0.95003 | 0.98317 | 0.98303 | 0.98303 | 0.98303
3.8 | 0.98452 | 0.98452 | 0.98452 | 0.9845 | 0.98452 | 0.97999 | 0.98548 | 0.9845 | 0.98451 | 0.98452 | 0.98084 | 0.96266 | 0.98454 | 0.98452 | 0.98452 | 0.98452
3.9 | 0.98535 | 0.98535 | 0.98535 | 0.9853 | 0.98535 | 0.98049 | 0.98594 | 0.98534 | 0.98535 | 0.98535 | 0.98185 | 0.97046 | 0.98536 | 0.98535 | 0.98535 | 0.98535
4 | 0.98591 | 0.98595 | 0.98595 | 0.98607 | 0.98595 | 0.98257 | 0.98652 | 0.9861 | 0.98611 | 0.98594 | 0.98278 | 0.97132 | 0.98595 | 0.98595 | 0.98595 | 0.98595
4.1 | 0.98681 | 0.98681 | 0.98681 | 0.98679 | 0.98681 | 0.9824 | 0.98769 | 0.98681 | 0.98681 | 0.98681 | 0.98363 | 0.96831 | 0.98682 | 0.98681 | 0.98681 | 0.98681
4.2 | 0.98744 | 0.98745 | 0.98745 | 0.98723 | 0.98745 | 0.98355 | 0.98752 | 0.98743 | 0.98744 | 0.98745 | 0.98421 | 0.96485 | 0.98747 | 0.98745 | 0.98745 | 0.98745
4.3 | 0.98804 | 0.98804 | 0.98804 | 0.98803 | 0.98804 | 0.9848 | 0.98897 | 0.98805 | 0.98805 | 0.98804 | 0.98514 | 0.96269 | 0.98805 | 0.98804 | 0.98804 | 0.98804
4.4 | 0.98861 | 0.98861 | 0.98861 | 0.98859 | 0.98861 | 0.98453 | 0.98867 | 0.98861 | 0.98861 | 0.98861 | 0.98583 | 0.96214 | 0.98861 | 0.98861 | 0.98861 | 0.98861
4.5 | 0.98908 | 0.98908 | 0.98908 | 0.98893 | 0.98908 | 0.98601 | 0.98979 | 0.9889 | 0.98891 | 0.98908 | 0.98618 | 0.96281 | 0.98912 | 0.98908 | 0.98908 | 0.98908
4.6 | 0.98961 | 0.98961 | 0.98961 | 0.98959 | 0.98961 | 0.98643 | 0.98991 | 0.9896 | 0.98961 | 0.98961 | 0.98705 | 0.96414 | 0.98961 | 0.98961 | 0.98961 | 0.98961
4.7 | 0.99006 | 0.99006 | 0.99006 | 0.99003 | 0.99006 | 0.9865 | 0.99034 | 0.99005 | 0.99006 | 0.99006 | 0.9876 | 0.9657 | 0.99006 | 0.99006 | 0.99006 | 0.99006
4.8 | 0.98963 | 0.99004 | 0.99004 | 0.99044 | 0.99004 | 0.98787 | 0.99104 | 0.99025 | 0.99026 | 0.98986 | 0.98809 | 0.96722 | 0.99008 | 0.99004 | 0.99004 | 0.99004
4.9 | 0.99087 | 0.99087 | 0.99087 | 0.99086 | 0.99087 | 0.98775 | 0.99089 | 0.99087 | 0.99087 | 0.99087 | 0.9886 | 0.96856 | 0.99087 | 0.99087 | 0.99087 | 0.99087
5 | 0.99124 | 0.99124 | 0.99124 | 0.99117 | 0.99124 | 0.98828 | 0.99188 | 0.99123 | 0.99124 | 0.99124 | 0.98906 | 0.96972 | 0.99124 | 0.99124 | 0.99124 | 0.99124
5.1 | 0.99156 | 0.99157 | 0.99157 | 0.99157 | 0.99157 | 0.98924 | 0.99158 | 0.99157 | 0.99157 | 0.99157 | 0.98948 | 0.97071 | 0.99157 | 0.99157 | 0.99157 | 0.99157
5.2 | 0.99191 | 0.99191 | 0.99191 | 0.9919 | 0.99191 | 0.98894 | 0.9924 | 0.99191 | 0.99191 | 0.99191 | 0.98989 | 0.97162 | 0.99191 | 0.99191 | 0.99191 | 0.99191
5.3 | 0.99221 | 0.99221 | 0.99221 | 0.9918 | 0.99221 | 0.9898 | 0.9924 | 0.99222 | 0.99222 | 0.99221 | 0.99027 | 0.97255 | 0.99221 | 0.99221 | 0.99221 | 0.99221
5.4 | 0.99251 | 0.99251 | 0.99251 | 0.9925 | 0.99251 | 0.99024 | 0.99272 | 0.9925 | 0.99251 | 0.99251 | 0.99063 | 0.97363 | 0.99252 | 0.99251 | 0.99251 | 0.99251
5.5 | 0.99278 | 0.99278 | 0.99278 | 0.99277 | 0.99278 | 0.99008 | 0.99318 | 0.99278 | 0.99278 |  | 0.99096 | 0.97496 | 0.99278 | 0.99278 | 0.99278 | 0.99278
5.6 | 0.99289 | 0.99292 | 0.99292 | 0.99301 | 0.99292 | 0.99103 | 0.99304 | 0.99304 | 0.99304 |  | 0.99129 | 0.97664 | 0.99297 | 0.99292 | 0.99292 | 0.99292
5.7 | 0.99328 | 0.99329 | 0.99329 | 0.99327 | 0.99329 | 0.99104 | 0.99376 | 0.99328 | 0.99329 |  | 0.9916 | 0.97869 | 0.99329 | 0.99329 | 0.99329 | 0.99329
5.8 | 0.99352 | 0.99352 | 0.99352 | 0.99348 | 0.99352 | 0.99117 | 0.9935 | 0.9932 | 0.9932 |  | 0.99188 | 0.98101 | 0.99352 | 0.99352 | 0.99352 | 0.99352
5.9 | 0.9937 | 0.99371 | 0.99371 | 0.99372 | 0.99371 | 0.99197 | 0.99411 | 0.99373 | 0.99374 |  | 0.99216 | 0.98339 | 0.99374 | 0.99371 | 0.99371 | 0.99371
6 | 0.99395 | 0.99395 | 0.99395 | 0.99394 | 0.99395 | 0.99174 | 0.99407 | 0.99394 | 0.99395 |  | 0.99242 | 0.98553 | 0.99394 | 0.99395 | 0.99395 | 0.99395
6.1 | 0.99414 | 0.99414 | 0.99414 | 0.99302 | 0.99414 | 0.99217 | 0.9943 | 0.99414 | 0.99414 |  | 0.99266 | 0.98703 | 0.99415 | 0.99414 | 0.99414 | 0.99414
6.2 | 0.99433 | 0.99433 | 0.99433 | 0.99432 | 0.99433 | 0.99267 | 0.99464 | 0.99433 | 0.99433 |  | 0.99289 | 0.9876 | 0.99433 | 0.99433 | 0.99433 | 0.99433
6.3 | 0.99451 | 0.99451 | 0.99451 | 0.9945 | 0.99451 | 0.99243 | 0.9945 | 0.99451 | 0.99451 |  | 0.99312 | 0.98712 | 0.99451 | 0.99451 | 0.99451 | 0.99451
6.4 | 0.99468 | 0.99468 | 0.99468 | 0.99465 | 0.99468 | 0.99303 | 0.99506 | 0.99468 | 0.99468 |  | 0.99334 | 0.98577 | 0.99467 | 0.99468 | 0.99468 | 0.99468
6.5 | 0.99485 | 0.99485 | 0.99485 | 0.99484 | 0.99485 | 0.99321 | 0.99482 | 0.99484 | 0.99484 |  | 0.99349 | 0.98406 | 0.99485 | 0.99485 | 0.99485 | 0.99485
6.6 | 0.995 | 0.995 | 0.995 | 0.99499 | 0.995 | 0.99311 | 0.99529 | 0.995 | 0.995 |  | 0.99374 | 0.98272 | 0.99501 | 0.995 | 0.995 | 0.995
6.7 | 0.99491 | 0.99498 | 0.99498 | 0.99514 | 0.99498 | 0.99374 | 0.99525 | 0.99515 | 0.99515 |  | 0.99392 | 0.98242 | 0.99514 | 0.99498 | 0.99498 | 0.99498
6.8 | 0.9953 | 0.9953 | 0.9953 | 0.99529 | 0.9953 | 0.99365 | 0.99541 | 0.99514 | 0.99514 |  | 0.99409 | 0.9835 | 0.99529 | 0.9953 | 0.9953 | 0.9953
6.9 | 0.99543 | 0.99543 | 0.99543 | 0.99538 | 0.99543 | 0.99377 | 0.99567 | 0.99543 | 0.99543 |  | 0.99427 | 0.98572 | 0.99544 | 0.99543 | 0.99543 | 0.99543
7 | 0.99554 | 0.99555 | 0.99555 | 0.99555 | 0.99555 | 0.99428 | 0.99555 | 0.99556 | 0.99556 |  | 0.99443 | 0.98828 | 0.99555 | 0.99555 | 0.99555 | 0.99555
7.1 | 0.99569 | 0.99569 | 0.99569 | 0.99568 | 0.99569 | 0.99407 | 0.99598 | 0.99568 | 0.99569 |  | 0.99459 | 0.99015 | 0.99569 | 0.99569 | 0.99569 | 0.99569
7.2 | 0.9958 | 0.99581 | 0.99581 | 0.99564 | 0.99581 | 0.99439 | 0.99578 | 0.9958 | 0.99581 |  | 0.99474 | 0.99055 | 0.9958 | 0.99581 | 0.99581 | 0.99581
7.3 | 0.99592 | 0.99592 | 0.99592 | 0.99591 | 0.99592 | 0.99468 | 0.99615 | 0.99592 | 0.99592 |  | 0.99488 | 0.98943 | 0.99592 | 0.99592 | 0.99592 | 0.99592
7.4 | 0.99603 | 0.99603 | 0.99603 | 0.99602 | 0.99603 | 0.9945 | 0.99611 | 0.99603 | 0.99603 |  | 0.99502 | 0.98757 | 0.99603 | 0.99603 | 0.99603 | 0.99603
7.5 | 0.99613 | 0.99613 | 0.99613 | 0.99612 | 0.99613 | 0.99493 | 0.99622 | 0.99613 | 0.99613 |  | 0.99514 | 0.98622 | 0.99614 | 0.99613 | 0.99613 | 0.99613
7.6 | 0.99624 | 0.99624 | 0.99624 | 0.99623 | 0.99624 | 0.995 | 0.99644 | 0.99624 | 0.99624 |  | 0.99528 | 0.98637 | 0.99624 | 0.99624 | 0.99624 | 0.99624
7.7 | 0.99633 | 0.99633 | 0.99633 | 0.99632 | 0.99633 | 0.99493 | 0.99632 | 0.99633 | 0.99633 |  | 0.9954 | 0.98811 | 0.99633 | 0.99633 | 0.99633 | 0.99633
7.8 | 0.99621 | 0.99623 | 0.99623 | 0.99642 | 0.99623 | 0.99537 | 0.99667 | 0.99609 | 0.99609 |  | 0.99549 | 0.9905 | 0.99635 | 0.99623 | 0.99623 | 0.99623
7.9 | 0.99652 | 0.99652 | 0.99652 | 0.99651 | 0.99652 | 0.99528 | 0.9965 | 0.99652 | 0.99652 |  | 0.99563 | 0.99213 | 0.99652 | 0.99652 | 0.99652 | 0.99652
8 | 0.9966 | 0.99661 | 0.99661 | 0.99649 | 0.99661 | 0.99537 | 0.99678 | 0.9966 | 0.99661 |  | 0.99574 | 0.99206 | 0.99661 | 0.99661 | 0.99661 | 0.99661
8.1 | 0.99668 | 0.99669 | 0.99669 | 0.99668 | 0.99669 | 0.99572 | 0.99676 | 0.99668 | 0.99669 |  | 0.99584 | 0.99054 | 0.9967 | 0.99669 | 0.99669 | 0.99669
8.2 | 0.99677 | 0.99677 | 0.99677 | 0.99676 | 0.99677 | 0.99554 | 0.99683 | 0.99677 | 0.99677 |  | 0.99594 | 0.98887 | 0.99677 | 0.99677 | 0.99677 | 0.99677
8.3 | 0.99685 | 0.99685 | 0.99685 | 0.9968 | 0.99685 | 0.99578 | 0.99702 | 0.99685 | 0.99685 |  | 0.99604 | 0.98848 | 0.99684 | 0.99685 | 0.99685 | 0.99685
8.4 | 0.99692 | 0.99692 | 0.99692 | 0.99692 | 0.99692 | 0.99597 | 0.9969 | 0.99692 | 0.99692 |  | 0.99613 | 0.98983 | 0.99693 | 0.99692 | 0.99692 | 0.99692
8.5 | 0.99699 | 0.99699 | 0.99699 | 0.99699 | 0.99699 | 0.99582 | 0.9972 | 0.99699 | 0.99699 |  | 0.99622 | 0.99201 | 0.997 | 0.99699 | 0.99699 | 0.99699
8.6 | 0.99706 | 0.99706 | 0.99706 | 0.99706 | 0.99706 | 0.99614 | 0.99705 | 0.99706 | 0.99706 |  | 0.99631 | 0.99343 | 0.99707 | 0.99706 | 0.99706 | 0.99706
8.7 | 0.99713 | 0.99713 | 0.99713 | 0.99713 | 0.99713 | 0.99618 | 0.99727 | 0.99713 | 0.99713 |  | 0.99639 | 0.99311 | 0.99713 | 0.99713 | 0.99713 | 0.99713
8.8 | 0.9972 | 0.9972 | 0.9972 | 0.99718 | 0.9972 | 0.99612 | 0.99726 | 0.99717 | 0.99717 |  | 0.99647 | 0.99152 | 0.9972 | 0.9972 | 0.9972 | 0.9972
8.9 | 0.99707 | 0.99717 | 0.99717 | 0.99725 | 0.99717 | 0.99644 | 0.9973 | 0.99726 | 0.99726 |  | 0.99655 | 0.99022 | 0.99725 | 0.99717 | 0.99717 | 0.99717
9 | 0.99732 | 0.99732 | 0.99732 | 0.99731 | 0.99732 | 0.99635 | 0.99747 | 0.99732 | 0.99732 |  | 0.99663 | 0.99049 | 0.99732 | 0.99732 | 0.99732 | 0.99732
9.1 | 0.99738 | 0.99738 | 0.99738 | 0.99609 | 0.99738 | 0.99642 | 0.99736 | 0.99738 | 0.99738 |  | 0.9967 | 0.99224 | 0.99737 | 0.99738 | 0.99738 | 0.99738
9.2 | 0.99743 | 0.99743 | 0.99743 | 0.99743 | 0.99743 | 0.99667 | 0.99761 | 0.99743 | 0.99743 |  | 0.99677 | 0.99401 | 0.99744 | 0.99743 | 0.99743 | 0.99743
9.3 | 0.99749 | 0.99749 | 0.99749 | 0.99748 | 0.99749 | 0.99653 | 0.99748 | 0.99749 | 0.99749 |  | 0.99684 | 0.99435 | 0.99748 | 0.99749 | 0.99749 | 0.99749
9.4 | 0.99754 | 0.99754 | 0.99754 | 0.99753 | 0.99754 | 0.99671 | 0.99766 | 0.99754 | 0.99754 |  | 0.99691 | 0.99312 | 0.99754 | 0.99754 | 0.99754 | 0.99754
9.5 | 0.99759 | 0.99759 | 0.99759 | 0.99759 | 0.99759 | 0.99685 | 0.99766 | 0.99759 | 0.99759 |  | 0.99697 | 0.99168 | 0.9976 | 0.99759 | 0.99759 | 0.99759
9.6 | 0.99764 | 0.99764 | 0.99764 | 0.99764 | 0.99764 | 0.99672 | 0.99767 | 0.99764 | 0.99764 |  | 0.99704 | 0.99158 | 0.99765 | 0.99764 | 0.99764 | 0.99764
9.7 | 0.99769 | 0.99769 | 0.99769 | 0.99769 | 0.99769 | 0.99697 | 0.99783 | 0.99769 | 0.99769 |  | 0.9971 | 0.99304 | 0.9977 | 0.99769 | 0.99769 | 0.99769
9.8 | 0.99774 | 0.99774 | 0.99774 | 0.99774 | 0.99774 | 0.99698 | 0.99772 | 0.99769 | 0.99769 |  | 0.99715 | 0.99472 | 0.99774 | 0.99774 | 0.99774 | 0.99774
9.9 | 0.99779 | 0.99779 | 0.99779 | 0.99776 | 0.99779 | 0.99693 | 0.99793 | 0.99778 | 0.99779 |  | 0.99721 | 0.9951 | 0.99779 | 0.99779 | 0.99779 | 0.99779
10 | 0.99776 | 0.99781 | 0.99781 | 0.99783 | 0.99781 | 0.99718 | 0.99783 | 0.99783 | 0.99783 |  | 0.99727 | 0.99395 | 0.99785 | 0.99781 | 0.99781 | 0.99781
10.1 | 0.99787 | 0.99787 | 0.99787 | 0.99787 | 0.99787 | 0.9971 | 0.99796 | 0.99787 | 0.99787 |  | 0.99732 | 0.99265 | 0.99787 | 0.99787 | 0.99787 | 0.99787
10.2 | 0.99791 | 0.99791 | 0.99791 | 0.99784 | 0.99791 | 0.99714 | 0.99798 | 0.99791 | 0.99791 |  | 0.99738 | 0.99268 | 0.99791 | 0.99791 | 0.99791 | 0.99791
10.3 | 0.99795 | 0.99795 | 0.99795 | 0.99795 | 0.99795 | 0.99735 | 0.99797 | 0.99795 | 0.99795 |  | 0.99743 | 0.99413 | 0.99796 | 0.99795 | 0.99795 | 0.99795
10.4 | 0.99799 | 0.99799 | 0.99799 | 0.99799 | 0.99799 | 0.99722 | 0.99811 | 0.99799 | 0.99799 |  | 0.99748 | 0.99555 | 0.998 | 0.99799 | 0.99799 | 0.99799
10.5 | 0.99803 | 0.99803 | 0.99803 | 0.99802 | 0.99803 | 0.99736 | 0.99801 | 0.99803 | 0.99803 |  | 0.99752 | 0.99556 | 0.99803 | 0.99803 | 0.99803 | 0.99803
10.6 | 0.99807 | 0.99807 | 0.99807 | 0.99807 | 0.99807 | 0.99747 | 0.99819 | 0.99807 | 0.99807 |  | 0.99757 | 0.99432 | 0.99807 | 0.99807 | 0.99807 | 0.99807
10.7 | 0.9981 | 0.9981 | 0.9981 | 0.9981 | 0.9981 | 0.99736 | 0.99811 | 0.9981 | 0.9981 |  | 0.99762 | 0.99334 | 0.9981 | 0.9981 | 0.9981 | 0.9981
10.8 | 0.99814 | 0.99814 | 0.99814 | 0.99814 | 0.99814 | 0.99755 | 0.99821 | 0.99812 | 0.99812 |  | 0.99766 | 0.99383 | 0.99814 | 0.99814 | 0.99814 | 0.99814
10.9 | 0.99817 | 0.99817 | 0.99817 | 0.99817 | 0.99817 | 0.99756 | 0.99824 | 0.99817 | 0.99817 |  | 0.9977 | 0.99533 | 0.99817 | 0.99817 | 0.99817 | 0.99817
11 | 0.99821 | 0.99821 | 0.99821 | 0.99816 | 0.99821 | 0.99751 | 0.99822 | 0.99821 | 0.99821 |  | 0.99774 | 0.99625 | 0.9982 | 0.99821 | 0.99821 | 0.99821
11.1 | 0.99822 | 0.99824 | 0.99824 | 0.99824 | 0.99824 | 0.99771 | 0.99835 | 0.99824 | 0.99824 |  | 0.99778 | 0.99568 | 0.99824 | 0.99824 | 0.99824 | 0.99824
11.2 | 0.99827 | 0.99827 | 0.99827 | 0.99827 | 0.99827 | 0.99765 | 0.99825 | 0.99827 | 0.99827 |  | 0.99782 | 0.99443 | 0.99828 | 0.99827 | 0.99827 | 0.99827
11.3 | 0.9983 | 0.9983 | 0.9983 | 0.99828 | 0.9983 | 0.99767 | 0.99841 | 0.9983 | 0.9983 |  | 0.99786 | 0.99408 | 0.99831 | 0.9983 | 0.9983 | 0.9983
11.4 | 0.99833 | 0.99833 | 0.99833 | 0.99833 | 0.99833 | 0.99783 | 0.99834 | 0.99833 | 0.99833 |  | 0.9979 | 0.99512 | 0.99832 | 0.99833 | 0.99833 | 0.99833
11.5 | 0.99836 | 0.99836 | 0.99836 | 0.99836 | 0.99836 | 0.99773 | 0.99842 | 0.99836 | 0.99836 |  | 0.99794 | 0.99642 | 0.99836 | 0.99836 | 0.99836 | 0.99836
11.6 | 0.99839 | 0.99839 | 0.99839 | 0.99838 | 0.99839 | 0.99783 | 0.99845 | 0.99839 | 0.99839 |  | 0.99797 | 0.99655 | 0.99839 | 0.99839 | 0.99839 | 0.99839
11.7 | 0.99841 | 0.99841 | 0.99841 | 0.99841 | 0.99841 | 0.99792 | 0.99842 | 0.99841 | 0.99841 |  | 0.99801 | 0.99549 | 0.99842 | 0.99841 | 0.99841 | 0.99841
11.8 | 0.99844 | 0.99844 | 0.99844 | 0.99844 | 0.99844 | 0.99783 | 0.99854 | 0.99844 | 0.99844 |  | 0.99804 | 0.99465 | 0.99844 | 0.99844 | 0.99844 | 0.99844
11.9 | 0.99847 | 0.99847 | 0.99847 | 0.99846 | 0.99847 | 0.99797 | 0.99845 | 0.99847 | 0.99847 |  | 0.99807 | 0.99513 | 0.99847 | 0.99847 | 0.99847 | 0.99847
12 | 0.99849 | 0.99849 | 0.99849 | 0.99849 | 0.99849 | 0.99799 | 0.99858 | 0.99849 | 0.99849 |  | 0.9981 | 0.99643 | 0.9985 | 0.99849 | 0.99849 | 0.99849
12.1 | 0.99852 | 0.99852 | 0.99852 | 0.9984 | 0.99852 | 0.99794 | 0.99853 | 0.99852 | 0.99852 |  | 0.99813 | 0.99703 | 0.99852 | 0.99852 | 0.99852 | 0.99852
12.2 | 0.99853 | 0.99854 | 0.99854 | 0.99854 | 0.99854 | 0.9981 | 0.99859 | 0.99854 | 0.99854 |  | 0.99817 | 0.99632 | 0.99853 | 0.99854 | 0.99854 | 0.99854
12.3 | 0.99857 | 0.99857 | 0.99857 | 0.99856 | 0.99857 | 0.99805 | 0.99863 | 0.99857 | 0.99857 |  | 0.9982 | 0.9953 | 0.99857 | 0.99857 | 0.99857 | 0.99857
12.4 | 0.99859 | 0.99859 | 0.99859 | 0.99858 | 0.99859 | 0.99806 | 0.99859 | 0.99859 | 0.99859 |  | 0.99822 | 0.99534 | 0.9986 | 0.99859 | 0.99859 | 0.99859
12.5 | 0.9986 | 0.99861 | 0.99861 | 0.99861 | 0.99861 | 0.9982 | 0.9987 | 0.99861 | 0.99861 |  | 0.99825 | 0.99645 | 0.99862 | 0.99861 | 0.99861 | 0.99861
12.6 | 0.99863 | 0.99863 | 0.99863 | 0.99863 | 0.99863 | 0.99811 | 0.99862 | 0.99863 | 0.99863 |  | 0.99828 | 0.99731 | 0.99863 | 0.99863 | 0.99863 | 0.99863
12.7 | 0.99865 | 0.99865 | 0.99865 | 0.99865 | 0.99865 | 0.99818 | 0.99873 | 0.99865 | 0.99865 |  | 0.99831 | 0.99692 | 0.99865 | 0.99865 | 0.99865 | 0.99865
12.8 | 0.99867 | 0.99868 | 0.99868 | 0.99867 | 0.99868 | 0.99827 | 0.99869 | 0.99867 | 0.99868 |  | 0.99833 | 0.9959 | 0.99867 | 0.99868 | 0.99868 | 0.99868
12.9 | 0.9987 | 0.9987 | 0.9987 | 0.99869 | 0.9987 | 0.99818 | 0.99873 | 0.9987 | 0.9987 |  | 0.99836 | 0.99564 | 0.99869 | 0.9987 | 0.9987 | 0.9987
13 | 0.99872 | 0.99872 | 0.99872 | 0.99871 | 0.99872 | 0.9983 | 0.99878 | 0.99872 | 0.99872 |  | 0.99838 | 0.99654 | 0.99872 | 0.99872 | 0.99872 | 0.99872
13.1 | 0.99874 | 0.99874 | 0.99874 | 0.99873 | 0.99874 | 0.99832 | 0.99873 | 0.99874 | 0.99874 |  | 0.99841 | 0.9975 | 0.99874 | 0.99874 | 0.99874 | 0.99874
13.2 | 0.99875 | 0.99875 | 0.99875 | 0.99822 | 0.99875 | 0.99826 | 0.99884 | 0.99875 | 0.99875 |  | 0.99843 | 0.99734 | 0.99876 | 0.99875 | 0.99875 | 0.99875
13.3 | 0.99877 | 0.99877 | 0.99877 | 0.99877 | 0.99877 | 0.9984 | 0.99876 | 0.99877 | 0.99877 |  | 0.99846 | 0.99639 | 0.99878 | 0.99877 | 0.99877 | 0.99877
13.4 | 0.99879 | 0.99879 | 0.99879 | 0.99879 | 0.99879 | 0.99836 | 0.99886 | 0.99879 | 0.99879 |  | 0.99848 | 0.99597 | 0.99879 | 0.99879 | 0.99879 | 0.99879
13.5 | 0.99881 | 0.99881 | 0.99881 | 0.9988 | 0.99881 | 0.99836 | 0.99883 | 0.99881 | 0.99881 |  | 0.9985 | 0.9967 | 0.9988 | 0.99881 | 0.99881 | 0.99881
13.6 | 0.99882 | 0.99883 | 0.99883 | 0.99883 | 0.99883 | 0.99848 | 0.99885 | 0.99883 | 0.99883 |  | 0.99852 | 0.99766 | 0.99883 | 0.99883 | 0.99883 | 0.99883
13.7 | 0.99884 | 0.99884 | 0.99884 | 0.99884 | 0.99884 | 0.99841 | 0.9989 | 0.99884 | 0.99884 |  | 0.99854 | 0.99765 | 0.99885 | 0.99884 | 0.99884 | 0.99884
13.8 | 0.99886 | 0.99886 | 0.99886 | 0.99886 | 0.99886 | 0.99845 | 0.99885 | 0.99886 | 0.99886 |  | 0.99857 | 0.99677 | 0.99886 | 0.99886 | 0.99886 | 0.99886
13.9 | 0.99888 | 0.99888 | 0.99888 | 0.99888 | 0.99888 | 0.99853 | 0.99895 | 0.99888 | 0.99888 |  | 0.99859 | 0.99628 | 0.99889 | 0.99888 | 0.99888 | 0.99888
14 | 0.99889 | 0.99889 | 0.99889 | 0.99888 | 0.99889 | 0.99846 | 0.99888 | 0.99889 | 0.99889 |  | 0.99861 | 0.99689 | 0.9989 | 0.99889 | 0.99889 | 0.99889
14.1 | 0.99891 | 0.99891 | 0.99891 | 0.99891 | 0.99891 | 0.99855 | 0.99896 | 0.99891 | 0.99891 |  | 0.99863 | 0.99781 | 0.99891 | 0.99891 | 0.99891 | 0.99891
14.2 | 0.99892 | 0.99892 | 0.99892 | 0.99892 | 0.99892 | 0.99857 | 0.99895 | 0.99892 | 0.99892 |  | 0.99865 | 0.99787 | 0.99893 | 0.99892 | 0.99892 | 0.99892
14.3 | 0.99894 | 0.99894 | 0.99894 | 0.99879 | 0.99894 | 0.99852 | 0.99896 | 0.99894 | 0.99894 |  | 0.99866 | 0.99706 | 0.99893 | 0.99894 | 0.99894 | 0.99894
14.4 | 0.99895 | 0.99895 | 0.99895 | 0.99895 | 0.99895 | 0.99863 | 0.99901 | 0.99895 | 0.99895 |  | 0.99868 | 0.99656 | 0.99894 | 0.99895 | 0.99895 | 0.99895
14.5 | 0.99897 | 0.99897 | 0.99897 | 0.99897 | 0.99897 | 0.99861 | 0.99896 | 0.99897 | 0.99897 |  | 0.9987 | 0.9971 | 0.99896 | 0.99897 | 0.99897 | 0.99897
14.6 | 0.99898 | 0.99898 | 0.99898 | 0.99898 | 0.99898 | 0.99859 | 0.99905 | 0.99898 | 0.99898 |  | 0.99872 | 0.99797 | 0.99898 | 0.99898 | 0.99898 | 0.99898
14.7 | 0.99892 | 0.999 | 0.999 | 0.99899 | 0.999 | 0.99869 | 0.99899 | 0.999 | 0.999 |  | 0.99874 | 0.99803 | 0.999 | 0.999 | 0.999 | 0.999
14.8 | 0.99901 | 0.99901 | 0.99901 | 0.99901 | 0.99901 | 0.99864 | 0.99906 | 0.99901 | 0.99901 |  | 0.99875 | 0.99727 | 0.99901 | 0.99901 | 0.99901 | 0.99901
14.9 | 0.99902 | 0.99902 | 0.99902 | 0.99902 | 0.99902 | 0.99867 | 0.99905 | 0.99902 | 0.99902 |  | 0.99877 | 0.9968 | 0.99903 | 0.99902 | 0.99902 | 0.99902
15 | 0.99903 | 0.99904 | 0.99904 | 0.99903 | 0.99904 | 0.99874 | 0.99905 | 0.99904 | 0.99904 |  | 0.99879 | 0.99732 | 0.99904 | 0.99904 | 0.99904 | 0.99904
0.99904

## case 7
Pool model ⇨ | WM 5 pool
Prep. sequence ⇩
seq-file
36x50ms 2µT Gaussian pulse train; tpost=6.5ms
-15:0.1:15 ppm
gamma | 267.5154 | 42.5764
FREQ(3T) | 127.7292
LAB / researcher | M. Zaiss | P. Schuenke | R. Stollberger | N. Vladimirov and O. Perlman | H. Zhang and J. Huang | Tee Yee Kai | Pan Swee Qi | K. Wang and J. Xu | Q. Zeng and N. Yadav | J. Hou | M. Viswanathan and Z. Zu | D. Longo and F. Ramdhane | M.Juschitz and N.Scholand | BMCTool 1.0 | debug 1.4.0 | debug 1.3.1
-300 ppm | 0.98777 | 0.98777 | 0.98773 | 0.98777 | 0.98777 | 0.98757 | 0.98777 | 0.98777 | 0.98777 | 0.98777 | 0.98468 | 0.98782 | 0.98969 | 0.98777
-15 | 0.52931 | 0.52932 | 0.52833 | 0.52932 | 0.52932 | 0.52781 | 0.53103 | 0.52915 | 0.52932 | 0.52932 | 0.48471 | 0.5254 | 0.52932 | 0.52932
-14.9 | 0.52871 | 0.52871 | 0.52772 | 0.52871 | 0.52871 | 0.5272 | 0.53043 | 0.52855 | 0.52871 | 0.52871 | 0.48414 | 0.52478 | 0.52872 | 0.52871
-14.8 | 0.5281 | 0.5281 | 0.52712 | 0.5281 | 0.5281 | 0.52659 | 0.52982 | 0.52794 | 0.5281 | 0.5281 | 0.48357 | 0.52416 | 0.52811 | 0.5281
-14.7 | 0.52749 | 0.52749 | 0.52651 | 0.52749 | 0.52749 | 0.52599 | 0.52921 | 0.52733 | 0.52749 | 0.52749 | 0.483 | 0.52353 | 0.5275 | 0.52749
-14.6 | 0.52688 | 0.52688 | 0.5259 | 0.52688 | 0.52688 | 0.52538 | 0.52861 | 0.52672 | 0.52688 | 0.52688 | 0.48243 | 0.52291 | 0.52689 | 0.52688
-14.5 | 0.52627 | 0.52627 | 0.52529 | 0.52627 | 0.52627 | 0.52478 | 0.528 | 0.52611 | 0.52627 | 0.52627 | 0.48186 | 0.52228 | 0.52628 | 0.52627
-14.4 | 0.52566 | 0.52566 | 0.52468 | 0.52566 | 0.52566 | 0.52417 | 0.52739 | 0.52549 | 0.52566 | 0.52566 | 0.48129 | 0.52165 | 0.52567 | 0.52566
-14.3 | 0.52505 | 0.52505 | 0.52407 | 0.52505 | 0.52505 | 0.52356 | 0.52678 | 0.52488 | 0.52505 | 0.52505 | 0.48071 | 0.52102 | 0.52505 | 0.52505
-14.2 | 0.52443 | 0.52444 | 0.52346 | 0.52444 | 0.52444 | 0.52295 | 0.52617 | 0.52426 | 0.52443 | 0.52444 | 0.48014 | 0.52039 | 0.52444 | 0.52444
-14.1 | 0.52382 | 0.52382 | 0.52284 | 0.52382 | 0.52382 | 0.52234 | 0.52555 | 0.52365 | 0.52382 | 0.52382 | 0.47956 | 0.51976 | 0.52382 | 0.52382
-14 | 0.5232 | 0.5232 | 0.52223 | 0.5232 | 0.5232 | 0.52172 | 0.52494 | 0.52303 | 0.5232 | 0.5232 | 0.47899 | 0.51913 | 0.52321 | 0.5232
-13.9 | 0.52258 | 0.52259 | 0.52161 | 0.52259 | 0.52259 | 0.52111 | 0.52432 | 0.52241 | 0.52258 | 0.52259 | 0.47841 | 0.51849 | 0.52259 | 0.52259
-13.8 | 0.52196 | 0.52197 | 0.52099 | 0.52197 | 0.52197 | 0.52049 | 0.52371 | 0.52179 | 0.52196 | 0.52197 | 0.47783 | 0.51785 | 0.52197 | 0.52197
-13.7 | 0.52134 | 0.52134 | 0.52037 | 0.52134 | 0.52134 | 0.51987 | 0.52308 | 0.52117 | 0.52134 | 0.52134 | 0.47725 | 0.51721 | 0.52135 | 0.52134
-13.6 | 0.52072 | 0.52072 | 0.51975 | 0.52072 | 0.52072 | 0.51925 | 0.52247 | 0.52055 | 0.52072 | 0.52072 | 0.47667 | 0.51657 | 0.52073 | 0.52072
-13.5 | 0.52009 | 0.5201 | 0.51913 | 0.5201 | 0.5201 | 0.51862 | 0.52184 | 0.51992 | 0.52009 | 0.5201 | 0.47609 | 0.51592 | 0.5201 | 0.5201
-13.4 | 0.51946 | 0.51947 | 0.5185 | 0.51947 | 0.51947 | 0.518 | 0.52121 | 0.51929 | 0.51947 | 0.51947 | 0.4755 | 0.51528 | 0.51947 | 0.51947
-13.3 | 0.51883 | 0.51884 | 0.51787 | 0.51884 | 0.51884 | 0.51737 | 0.52059 | 0.51866 | 0.51884 | 0.51884 | 0.47491 | 0.51463 | 0.51885 | 0.51884
-13.2 | 0.5182 | 0.51821 | 0.51724 | 0.51821 | 0.51821 | 0.51674 | 0.51996 | 0.51803 | 0.51821 | 0.51821 | 0.47433 | 0.51397 | 0.51821 | 0.51821
-13.1 | 0.51757 | 0.51757 | 0.51661 | 0.51757 | 0.51757 | 0.51611 | 0.51932 | 0.51739 | 0.51757 | 0.51757 | 0.47373 | 0.51332 | 0.51758 | 0.51757
-13 | 0.51693 | 0.51693 | 0.51597 | 0.51693 | 0.51693 | 0.51548 | 0.51869 | 0.51675 | 0.51693 | 0.51693 | 0.47314 | 0.51266 | 0.51694 | 0.51693
-12.9 | 0.51629 | 0.5163 | 0.51533 | 0.5163 | 0.5163 | 0.51483 | 0.51805 | 0.51611 | 0.51629 | 0.5163 | 0.47254 | 0.512 | 0.5163 | 0.5163
-12.8 | 0.51565 | 0.51565 | 0.51469 | 0.51565 | 0.51565 | 0.5142 | 0.51741 | 0.51547 | 0.51565 | 0.51565 | 0.47195 | 0.51133 | 0.51566 | 0.51565
-12.7 | 0.515 | 0.51501 | 0.51405 | 0.51501 | 0.51501 | 0.51355 | 0.51676 | 0.51482 | 0.515 | 0.51501 | 0.47134 | 0.51066 | 0.51501 | 0.51501
-12.6 | 0.51435 | 0.51436 | 0.5134 | 0.51436 | 0.51436 | 0.5129 | 0.51611 | 0.51417 | 0.51436 | 0.51436 | 0.47074 | 0.50999 | 0.51436 | 0.51436
-12.5 | 0.5137 | 0.5137 | 0.51275 | 0.5137 | 0.5137 | 0.51225 | 0.51547 | 0.51352 | 0.5137 | 0.5137 | 0.47013 | 0.50931 | 0.51371 | 0.5137
-12.4 | 0.51304 | 0.51305 | 0.51209 | 0.51305 | 0.51305 | 0.5116 | 0.51481 | 0.51286 | 0.51305 | 0.51305 | 0.46952 | 0.50863 | 0.51305 | 0.51305
-12.3 | 0.51238 | 0.51239 | 0.51143 | 0.51239 | 0.51239 | 0.51094 | 0.51415 | 0.5122 | 0.51238 | 0.51239 | 0.46891 | 0.50794 | 0.51239 | 0.51239
-12.2 | 0.51172 | 0.51172 | 0.51077 | 0.51172 | 0.51172 | 0.51028 | 0.51349 | 0.51153 | 0.51172 | 0.51172 | 0.46829 | 0.50725 | 0.51172 | 0.51172
-12.1 | 0.51105 | 0.51105 | 0.5101 | 0.51105 | 0.51105 | 0.5096 | 0.51281 | 0.51086 | 0.51105 | 0.51105 | 0.46767 | 0.50656 | 0.51106 | 0.51105
-12 | 0.51037 | 0.51038 | 0.50943 | 0.51038 | 0.51038 | 0.50893 | 0.51214 | 0.51019 | 0.51038 | 0.51038 | 0.46704 | 0.50586 | 0.51038 | 0.51038
-11.9 | 0.5097 | 0.5097 | 0.50875 | 0.5097 | 0.5097 | 0.50826 | 0.51147 | 0.50951 | 0.5097 | 0.5097 | 0.46641 | 0.50515 | 0.5097 | 0.5097
-11.8 | 0.50901 | 0.50902 | 0.50807 | 0.50902 | 0.50902 | 0.50757 | 0.51078 | 0.50882 | 0.50901 | 0.50902 | 0.46578 | 0.50444 | 0.50902 | 0.50902
-11.7 | 0.50832 | 0.50833 | 0.50738 | 0.50833 | 0.50833 | 0.50688 | 0.5101 | 0.50813 | 0.50833 | 0.50833 | 0.46514 | 0.50372 | 0.50833 | 0.50833
-11.6 | 0.50763 | 0.50763 | 0.50669 | 0.50763 | 0.50763 | 0.50619 | 0.5094 | 0.50744 | 0.50763 | 0.50763 | 0.46449 | 0.503 | 0.50764 | 0.50763
-11.5 | 0.50693 | 0.50693 | 0.50599 | 0.50693 | 0.50693 | 0.50549 | 0.5087 | 0.50674 | 0.50693 | 0.50693 | 0.46384 | 0.50227 | 0.50694 | 0.50693
-11.4 | 0.50622 | 0.50623 | 0.50529 | 0.50623 | 0.50623 | 0.50479 | 0.508 | 0.50603 | 0.50622 | 0.50623 | 0.46319 | 0.50153 | 0.50623 | 0.50623
-11.3 | 0.50551 | 0.50551 | 0.50458 | 0.50551 | 0.50551 | 0.50407 | 0.50728 | 0.50532 | 0.50551 | 0.50551 | 0.46253 | 0.50079 | 0.50552 | 0.50551
-11.2 | 0.50479 | 0.50479 | 0.50386 | 0.50479 | 0.50479 | 0.50335 | 0.50656 | 0.50459 | 0.50479 | 0.50479 | 0.46186 | 0.50004 | 0.50479 | 0.50479
-11.1 | 0.50406 | 0.50407 | 0.50313 | 0.50407 | 0.50407 | 0.50263 | 0.50584 | 0.50387 | 0.50406 | 0.50407 | 0.46119 | 0.49928 | 0.50407 | 0.50407
-11 | 0.50333 | 0.50333 | 0.5024 | 0.50333 | 0.50333 | 0.50189 | 0.5051 | 0.50313 | 0.50333 | 0.50333 | 0.46051 | 0.49852 | 0.50334 | 0.50333
-10.9 | 0.50259 | 0.50259 | 0.50166 | 0.50259 | 0.50259 | 0.50115 | 0.50436 | 0.50239 | 0.50259 | 0.50259 | 0.45982 | 0.49774 | 0.50259 | 0.50259
-10.8 | 0.50183 | 0.50184 | 0.50091 | 0.50184 | 0.50184 | 0.5004 | 0.50361 | 0.50164 | 0.50184 | 0.50184 | 0.45912 | 0.49696 | 0.50184 | 0.50184
-10.7 | 0.50108 | 0.50108 | 0.50016 | 0.50108 | 0.50108 | 0.49963 | 0.50285 | 0.50087 | 0.50108 | 0.50108 | 0.45842 | 0.49616 | 0.50108 | 0.50108
-10.6 | 0.50031 | 0.50031 | 0.49939 | 0.50031 | 0.50031 | 0.49887 | 0.50208 | 0.50011 | 0.50031 | 0.50031 | 0.45771 | 0.49536 | 0.50031 | 0.50031
-10.5 | 0.49953 | 0.49953 | 0.49861 | 0.49953 | 0.49953 | 0.49809 | 0.5013 | 0.49933 | 0.49953 | 0.49953 | 0.45699 | 0.49455 | 0.49954 | 0.49953
-10.4 | 0.49874 | 0.49875 | 0.49783 | 0.49875 | 0.49875 | 0.4973 | 0.50051 | 0.49854 | 0.49875 | 0.49875 | 0.45626 | 0.49373 | 0.49875 | 0.49875
-10.3 | 0.49794 | 0.49795 | 0.49703 | 0.49795 | 0.49795 | 0.49651 | 0.49972 | 0.49774 | 0.49795 | 0.49795 | 0.45553 | 0.49289 | 0.49795 | 0.49795
-10.2 | 0.49714 | 0.49714 | 0.49623 | 0.49714 | 0.49714 | 0.49569 | 0.49891 | 0.49693 | 0.49714 | 0.49714 | 0.45478 | 0.49205 | 0.49715 | 0.49714
-10.1 | 0.49632 | 0.49632 | 0.49541 | 0.49632 | 0.49632 | 0.49487 | 0.49809 | 0.49611 | 0.49632 | 0.49632 | 0.45402 | 0.49119 | 0.49633 | 0.49632
-10 | 0.49548 | 0.49549 | 0.49458 | 0.49549 | 0.49549 | 0.49404 | 0.49726 | 0.49527 | 0.49549 | 0.49549 | 0.45325 | 0.49032 | 0.49549 | 0.49549
-9.9 | 0.49464 | 0.49464 | 0.49374 | 0.49464 | 0.49464 | 0.49319 | 0.49641 | 0.49443 | 0.49464 | 0.49464 | 0.45247 | 0.48944 | 0.49465 | 0.49464
-9.8 | 0.49378 | 0.49379 | 0.49288 | 0.49379 | 0.49379 | 0.49233 | 0.49555 | 0.49357 | 0.49379 | 0.49379 | 0.45168 | 0.48854 | 0.49379 | 0.49379
-9.7 | 0.49291 | 0.49292 | 0.49201 | 0.49292 | 0.49292 | 0.49146 | 0.49468 | 0.4927 | 0.49291 | 0.49292 | 0.45088 | 0.48763 | 0.49292 | 0.49292
-9.6 | 0.49203 | 0.49203 | 0.49113 | 0.49203 | 0.49203 | 0.49057 | 0.49379 | 0.49181 | 0.49203 | 0.49203 | 0.45006 | 0.48671 | 0.49204 | 0.49203
-9.5 | 0.49113 | 0.49113 | 0.49023 | 0.49113 | 0.49113 | 0.48967 | 0.49289 | 0.49091 | 0.49113 | 0.49113 | 0.44923 | 0.48577 | 0.49113 | 0.49113
-9.4 | 0.49021 | 0.49021 | 0.48932 | 0.49021 | 0.49021 | 0.48876 | 0.49197 | 0.48999 | 0.49021 | 0.49021 | 0.44838 | 0.48481 | 0.49022 | 0.49021
-9.3 | 0.48928 | 0.48928 | 0.48839 | 0.48928 | 0.48928 | 0.48782 | 0.49104 | 0.48905 | 0.48928 | 0.48928 | 0.44752 | 0.48383 | 0.48929 | 0.48928
-9.2 | 0.48833 | 0.48833 | 0.48744 | 0.48833 | 0.48833 | 0.48687 | 0.49009 | 0.4881 | 0.48833 | 0.48833 | 0.44665 | 0.48284 | 0.48833 | 0.48833
-9.1 | 0.48736 | 0.48736 | 0.48648 | 0.48736 | 0.48736 | 0.4859 | 0.48912 | 0.48713 | 0.48736 | 0.48736 | 0.44576 | 0.48183 | 0.48737 | 0.48736
-9 | 0.48637 | 0.48638 | 0.48549 | 0.48638 | 0.48638 | 0.48491 | 0.48813 | 0.48614 | 0.48638 | 0.48638 | 0.44485 | 0.4808 | 0.48638 | 0.48638
-8.9 | 0.48536 | 0.48537 | 0.48449 | 0.48537 | 0.48537 | 0.4839 | 0.48713 | 0.48513 | 0.48537 | 0.48537 | 0.44392 | 0.47975 | 0.48537 | 0.48537
-8.8 | 0.48434 | 0.48434 | 0.48347 | 0.48434 | 0.48434 | 0.48287 | 0.48609 | 0.48411 | 0.48434 | 0.48434 | 0.44297 | 0.47868 | 0.48435 | 0.48434
-8.7 | 0.48329 | 0.48329 | 0.48242 | 0.48329 | 0.48329 | 0.48182 | 0.48504 | 0.48305 | 0.48329 | 0.48329 | 0.44201 | 0.47758 | 0.4833 | 0.48329
-8.6 | 0.48222 | 0.48222 | 0.48135 | 0.48222 | 0.48222 | 0.48075 | 0.48397 | 0.48198 | 0.48222 | 0.48222 | 0.44102 | 0.47646 | 0.48222 | 0.48222
-8.5 | 0.48112 | 0.48113 | 0.48026 | 0.48113 | 0.48113 | 0.47964 | 0.48287 | 0.48088 | 0.48113 | 0.48113 | 0.44001 | 0.47532 | 0.48113 | 0.48113
-8.4 | 0.48 | 0.48 | 0.47914 | 0.48 | 0.48 | 0.47852 | 0.48175 | 0.47976 | 0.48 | 0.48 | 0.43898 | 0.47415 | 0.48001 | 0.48
-8.3 | 0.47885 | 0.47886 | 0.478 | 0.47886 | 0.47886 | 0.47737 | 0.4806 | 0.47861 | 0.47886 | 0.47886 | 0.43793 | 0.47295 | 0.47886 | 0.47886
-8.2 | 0.47768 | 0.47768 | 0.47683 | 0.47768 | 0.47768 | 0.47619 | 0.47942 | 0.47743 | 0.47768 | 0.47768 | 0.43685 | 0.47172 | 0.47769 | 0.47768
-8.1 | 0.47647 | 0.47648 | 0.47563 | 0.47648 | 0.47648 | 0.47499 | 0.47823 | 0.47623 | 0.47648 | 0.47648 | 0.43574 | 0.47047 | 0.47649 | 0.47648
-8 | 0.47524 | 0.47525 | 0.4744 | 0.47525 | 0.47525 | 0.47375 | 0.47699 | 0.47499 | 0.47525 | 0.47525 | 0.43461 | 0.46918 | 0.47525 | 0.47525
-7.9 | 0.47398 | 0.47398 | 0.47314 | 0.47398 | 0.47398 | 0.47248 | 0.47572 | 0.47372 | 0.47398 | 0.47398 | 0.43345 | 0.46786 | 0.47399 | 0.47398
-7.8 | 0.47268 | 0.47268 | 0.47184 | 0.47268 | 0.47268 | 0.47119 | 0.47443 | 0.47242 | 0.47268 | 0.47268 | 0.43225 | 0.46651 | 0.47269 | 0.47268
-7.7 | 0.47135 | 0.47135 | 0.47051 | 0.47135 | 0.47135 | 0.46985 | 0.47308 | 0.47108 | 0.47135 | 0.47135 | 0.43103 | 0.46512 | 0.47136 | 0.47135
-7.6 | 0.46998 | 0.46998 | 0.46915 | 0.46998 | 0.46998 | 0.46848 | 0.47172 | 0.46971 | 0.46998 | 0.46998 | 0.42978 | 0.46369 | 0.46998 | 0.46998
-7.5 | 0.46857 | 0.46857 | 0.46774 | 0.46857 | 0.46857 | 0.46707 | 0.47031 | 0.4683 | 0.46857 | 0.46857 | 0.42848 | 0.46223 | 0.46858 | 0.46857
-7.4 | 0.46712 | 0.46712 | 0.4663 | 0.46712 | 0.46712 | 0.46561 | 0.46885 | 0.46685 | 0.46712 | 0.46712 | 0.42716 | 0.46072 | 0.46713 | 0.46712
-7.3 | 0.46563 | 0.46563 | 0.46482 | 0.46563 | 0.46563 | 0.46413 | 0.46737 | 0.46536 | 0.46563 | 0.46563 | 0.42579 | 0.45916 | 0.46564 | 0.46563
-7.2 | 0.46409 | 0.4641 | 0.46329 | 0.4641 | 0.4641 | 0.46259 | 0.46583 | 0.46382 | 0.4641 | 0.4641 | 0.42439 | 0.45757 | 0.4641 | 0.4641
-7.1 | 0.46251 | 0.46252 | 0.46171 | 0.46252 | 0.46252 | 0.461 | 0.46425 | 0.46223 | 0.46252 | 0.46252 | 0.42294 | 0.45592 | 0.46252 | 0.46252
-7 | 0.46088 | 0.46089 | 0.46008 | 0.46089 | 0.46089 | 0.45938 | 0.46263 | 0.4606 | 0.46089 | 0.46089 | 0.42145 | 0.45422 | 0.46089 | 0.46089
-6.9 | 0.4592 | 0.45921 | 0.45841 | 0.45921 | 0.45921 | 0.4577 | 0.46094 | 0.45892 | 0.45921 | 0.45921 | 0.41992 | 0.45247 | 0.45921 | 0.45921
-6.8 | 0.45747 | 0.45747 | 0.45668 | 0.45747 | 0.45747 | 0.45596 | 0.45921 | 0.45718 | 0.45747 | 0.45747 | 0.41833 | 0.45067 | 0.45748 | 0.45747
-6.7 | 0.45567 | 0.45568 | 0.45489 | 0.45568 | 0.45568 | 0.45418 | 0.45743 | 0.45538 | 0.45568 | 0.45568 | 0.4167 | 0.4488 | 0.45569 | 0.45568
-6.6 | 0.45383 | 0.45383 | 0.45305 | 0.45383 | 0.45383 | 0.45232 | 0.45557 | 0.45353 | 0.45383 | 0.45383 | 0.41501 | 0.44688 | 0.45384 | 0.45383
-6.5 | 0.45192 | 0.45192 | 0.45115 | 0.45192 | 0.45192 | 0.45042 | 0.45366 | 0.45161 | 0.45192 | 0.45192 | 0.41326 | 0.44489 | 0.45192 | 0.45192
-6.4 | 0.44994 | 0.44994 | 0.44917 | 0.44994 | 0.44994 | 0.44845 | 0.4517 | 0.44963 | 0.44994 | 0.44994 | 0.41147 | 0.44283 | 0.44995 | 0.44994
-6.3 | 0.44789 | 0.4479 | 0.44714 | 0.4479 | 0.4479 | 0.4464 | 0.44964 | 0.44758 | 0.4479 | 0.4479 | 0.40961 | 0.4407 | 0.4479 | 0.4479
-6.2 | 0.44577 | 0.44578 | 0.44503 | 0.44578 | 0.44578 | 0.44429 | 0.44754 | 0.44545 | 0.44578 | 0.44578 | 0.40768 | 0.43849 | 0.44579 | 0.44578
-6.1 | 0.44358 | 0.44359 | 0.44284 | 0.44359 | 0.44359 | 0.44211 | 0.44535 | 0.44326 | 0.44359 | 0.44359 | 0.40569 | 0.43621 | 0.44359 | 0.44359
-6 | 0.44131 | 0.44132 | 0.44058 | 0.44132 | 0.44132 | 0.43984 | 0.44308 | 0.44098 | 0.44132 | 0.44132 | 0.40363 | 0.43384 | 0.44132 | 0.44132
-5.9 | 0.43895 | 0.43896 | 0.43823 | 0.43896 | 0.43896 | 0.43751 | 0.44075 | 0.43862 | 0.43896 | 0.43896 | 0.40149 | 0.43139 | 0.43897 | 0.43896
-5.8 | 0.43652 | 0.43652 | 0.4358 | 0.43652 | 0.43652 | 0.43507 | 0.43831 | 0.43618 | 0.43652 | 0.43652 | 0.39928 | 0.42885 | 0.43653 | 0.43652
-5.7 | 0.43399 | 0.43399 | 0.43328 | 0.43399 | 0.43399 | 0.43255 | 0.43579 | 0.43364 | 0.434 | 0.43399 | 0.39699 | 0.42621 | 0.434 | 0.43399
-5.6 | 0.43136 | 0.43136 | 0.43066 | 0.43136 | 0.43136 | 0.42995 | 0.43319 | 0.43101 | 0.43137 | 0.43136 | 0.39462 | 0.42347 | 0.43137 | 0.43136
-5.5 | 0.42864 | 0.42864 | 0.42794 | 0.42864 | 0.42864 | 0.42723 | 0.43046 | 0.42828 | 0.42865 | 0.42864 | 0.39215 | 0.42062 | 0.42865 | 0.42864
-5.4 | 0.42581 | 0.42581 | 0.42512 | 0.42581 | 0.42581 | 0.42443 | 0.42766 | 0.42545 | 0.42582 | 0.42581 | 0.3896 | 0.41767 | 0.42582 | 0.42581
-5.3 | 0.42287 | 0.42287 | 0.42219 | 0.42287 | 0.42287 | 0.42152 | 0.42474 | 0.4225 | 0.42288 | 0.42287 | 0.38695 | 0.4146 | 0.42288 | 0.42287
-5.2 | 0.41982 | 0.41983 | 0.41915 | 0.41983 | 0.41983 | 0.41848 | 0.4217 | 0.41944 | 0.41983 | 0.41983 | 0.38419 | 0.4114 | 0.41983 | 0.41983
-5.1 | 0.41664 | 0.41665 | 0.41599 | 0.41665 | 0.41665 | 0.41535 | 0.41857 | 0.41626 | 0.41665 | 0.41665 | 0.38134 | 0.40809 | 0.41666 | 0.41665
-5 | 0.41335 | 0.41336 | 0.41271 | 0.41336 | 0.41336 | 0.41209 | 0.4153 | 0.41296 | 0.41336 | 0.41336 | 0.37838 | 0.40464 | 0.41337 | 0.41336
-4.9 | 0.40994 | 0.40994 | 0.4093 | 0.40994 | 0.40994 | 0.40869 | 0.41189 | 0.40953 | 0.40994 | 0.40994 | 0.37529 | 0.40105 | 0.40995 | 0.40994
-4.8 | 0.40637 | 0.40638 | 0.40575 | 0.40638 | 0.40638 | 0.40519 | 0.40839 | 0.40596 | 0.40638 | 0.40638 | 0.37209 | 0.39732 | 0.40638 | 0.40638
-4.7 | 0.40268 | 0.40269 | 0.40207 | 0.40269 | 0.40269 | 0.40153 | 0.40471 | 0.40226 | 0.40269 | 0.40269 | 0.36878 | 0.39344 | 0.4027 | 0.40269
-4.6 | 0.39884 | 0.39885 | 0.39824 | 0.39885 | 0.39885 | 0.39774 | 0.40091 | 0.39841 | 0.39885 | 0.39885 | 0.36533 | 0.38941 | 0.39885 | 0.39885
-4.5 | 0.39484 | 0.39485 | 0.39425 | 0.39485 | 0.39485 | 0.39381 | 0.39697 | 0.3944 | 0.39485 | 0.39485 | 0.36174 | 0.38521 | 0.39485 | 0.39485
-4.4 | 0.39071 | 0.39071 | 0.39013 | 0.39071 | 0.39071 | 0.3897 | 0.39285 | 0.39025 | 0.39071 | 0.39071 | 0.35803 | 0.38085 | 0.39072 | 0.39071
-4.3 | 0.38639 | 0.38639 | 0.38582 | 0.38639 | 0.38639 | 0.38546 | 0.3886 | 0.38593 | 0.38641 | 0.38639 | 0.35416 | 0.37631 | 0.3864 | 0.38639
-4.2 | 0.38191 | 0.38191 | 0.38136 | 0.38191 | 0.38191 | 0.38105 | 0.38417 | 0.38144 | 0.38192 | 0.38191 | 0.35013 | 0.3716 | 0.38192 | 0.38191
-4.1 | 0.37726 | 0.37726 | 0.37672 | 0.37726 | 0.37726 | 0.37645 | 0.37955 | 0.37678 | 0.37727 | 0.37726 | 0.34596 | 0.36669 | 0.37727 | 0.37726
-4 | 0.3724 | 0.3724 | 0.37187 | 0.3724 | 0.3724 | 0.3717 | 0.37479 | 0.37193 | 0.37243 | 0.3724 | 0.34161 | 0.3616 | 0.37241 | 0.3724
-3.9 | 0.36738 | 0.36738 | 0.36687 | 0.36738 | 0.36738 | 0.36674 | 0.36981 | 0.36688 | 0.3674 | 0.36738 | 0.33708 | 0.3563 | 0.36739 | 0.36738
-3.8 | 0.36214 | 0.36215 | 0.36165 | 0.36215 | 0.36215 | 0.36158 | 0.36463 | 0.36163 | 0.36216 | 0.36215 | 0.33236 | 0.35079 | 0.36215 | 0.36215
-3.7 | 0.35667 | 0.35668 | 0.35619 | 0.35668 | 0.35668 | 0.35624 | 0.35927 | 0.35616 | 0.35671 | 0.35668 | 0.32744 | 0.34507 | 0.35668 | 0.35668
-3.6 | 0.35102 | 0.35103 | 0.35056 | 0.35103 | 0.35103 | 0.35064 | 0.35365 | 0.35047 | 0.35104 | 0.35103 | 0.32232 | 0.33912 | 0.35103 | 0.35103
-3.5 | 0.34511 | 0.34512 | 0.34466 | 0.34512 | 0.34512 | 0.34485 | 0.34783 | 0.34454 | 0.34512 | 0.34512 | 0.31697 | 0.33294 | 0.34512 | 0.34512
-3.4 | 0.33897 | 0.33897 | 0.33854 | 0.33897 | 0.33897 | 0.33882 | 0.34178 | 0.3384 | 0.33899 | 0.33897 | 0.31144 | 0.32651 | 0.33898 | 0.33897
-3.3 | 0.33261 | 0.33262 | 0.33219 | 0.33262 | 0.33262 | 0.33253 | 0.33546 | 0.332 | 0.33261 | 0.33262 | 0.30566 | 0.31982 | 0.33262 | 0.33262
-3.2 | 0.32595 | 0.32596 | 0.32556 | 0.32596 | 0.32596 | 0.32606 | 0.32896 | 0.32532 | 0.32596 | 0.32596 | 0.29963 | 0.31286 | 0.32596 | 0.32596
-3.1 | 0.31911 | 0.31911 | 0.31873 | 0.31911 | 0.31911 | 0.31932 | 0.32219 | 0.31846 | 0.31911 | 0.31911 | 0.29344 | 0.30561 | 0.31912 | 0.31911
-3 | 0.31199 | 0.312 | 0.31163 | 0.312 | 0.312 | 0.31234 | 0.31517 | 0.31133 | 0.312 | 0.312 | 0.28697 | 0.29805 | 0.312 | 0.312
-2.9 | 0.30456 | 0.30457 | 0.30421 | 0.30457 | 0.30457 | 0.30514 | 0.30794 | 0.3039 | 0.30459 | 0.30457 | 0.28021 | 0.29017 | 0.30457 | 0.30457
-2.8 | 0.29694 | 0.29695 | 0.29662 | 0.29695 | 0.29695 | 0.29764 | 0.30039 | 0.29624 | 0.29695 | 0.29695 | 0.27329 | 0.28196 | 0.29695 | 0.29695
-2.7 | 0.28895 | 0.28895 | 0.28864 | 0.28895 | 0.28895 | 0.28988 | 0.29259 | 0.28827 | 0.289 | 0.28895 | 0.26603 | 0.27339 | 0.28896 | 0.28895
-2.6 | 0.28064 | 0.28065 | 0.28035 | 0.28065 | 0.28065 | 0.28183 | 0.28449 | 0.27994 | 0.2807 | 0.28065 | 0.25846 | 0.26446 | 0.28066 | 0.28065
-2.5 | 0.27204 | 0.27205 | 0.27177 | 0.27205 | 0.27205 | 0.27342 | 0.27603 | 0.2713 | 0.27208 | 0.27205 | 0.25063 | 0.25514 | 0.27205 | 0.27205
-2.4 | 0.26297 | 0.26298 | 0.26272 | 0.26298 | 0.26298 | 0.26475 | 0.26729 | 0.26229 | 0.2631 | 0.26298 | 0.24244 | 0.24543 | 0.26298 | 0.26298
-2.3 | 0.2537 | 0.2537 | 0.25346 | 0.2537 | 0.2537 | 0.25569 | 0.25817 | 0.25293 | 0.25376 | 0.2537 | 0.23394 | 0.23532 | 0.25371 | 0.2537
-2.2 | 0.24398 | 0.24399 | 0.24377 | 0.24399 | 0.24399 | 0.24632 | 0.24872 | 0.24319 | 0.24405 | 0.24399 | 0.22509 | 0.2248 | 0.244 | 0.24399
-2.1 | 0.23386 | 0.23387 | 0.23367 | 0.23387 | 0.23387 | 0.23665 | 0.23898 | 0.23311 | 0.234 | 0.23387 | 0.21593 | 0.21388 | 0.23388 | 0.23387
-2 | 0.22357 | 0.22357 | 0.22339 | 0.22357 | 0.22357 | 0.22662 | 0.22886 | 0.22267 | 0.2236 | 0.22357 | 0.20639 | 0.20257 | 0.22358 | 0.22357
-1.9 | 0.21273 | 0.21274 | 0.21257 | 0.21274 | 0.21274 | 0.21636 | 0.2185 | 0.21186 | 0.21281 | 0.21274 | 0.19665 | 0.19089 | 0.21274 | 0.21274
-1.8 | 0.20181 | 0.20181 | 0.20166 | 0.20181 | 0.20181 | 0.20579 | 0.20784 | 0.20087 | 0.20186 | 0.20181 | 0.18662 | 0.17886 | 0.20182 | 0.20181
-1.7 | 0.19053 | 0.19053 | 0.1904 | 0.19053 | 0.19053 | 0.19497 | 0.19691 | 0.18949 | 0.19051 | 0.19053 | 0.17606 | 0.16653 | 0.19054 | 0.19053
-1.6 | 0.17888 | 0.17889 | 0.17877 | 0.17889 | 0.17889 | 0.18399 | 0.18582 | 0.17785 | 0.17891 | 0.17889 | 0.16577 | 0.15393 | 0.17889 | 0.17889
-1.5 | 0.16736 | 0.16737 | 0.16727 | 0.16737 | 0.16737 | 0.17278 | 0.17448 | 0.16628 | 0.16737 | 0.16737 | 0.15506 | 0.14115 | 0.16737 | 0.16737
-1.4 | 0.15527 | 0.15528 | 0.15519 | 0.15528 | 0.15528 | 0.16151 | 0.16309 | 0.15428 | 0.1554 | 0.15528 | 0.14396 | 0.12825 | 0.15528 | 0.15528
-1.3 | 0.14363 | 0.14364 | 0.14356 | 0.14364 | 0.14364 | 0.15015 | 0.1516 | 0.14245 | 0.1436 | 0.14364 | 0.13343 | 0.11533 | 0.14364 | 0.14364
-1.2 | 0.13162 | 0.13163 | 0.13157 | 0.13163 | 0.13163 | 0.13878 | 0.14009 | 0.13067 | 0.13185 | 0.13163 | 0.12228 | 0.1025 | 0.13163 | 0.13163
-1.1 | 0.11983 | 0.11983 | 0.11978 | 0.11983 | 0.11983 | 0.12751 | 0.12868 | 0.11867 | 0.11989 | 0.11983 | 0.11162 | 0.089878 | 0.11983 | 0.11983
-1 | 0.10829 | 0.10829 | 0.10825 | 0.10829 | 0.10829 | 0.1163 | 0.11734 | 0.10728 | 0.10853 | 0.10829 | 0.10086 | 0.077609 | 0.10829 | 0.10829
-0.9 | 0.096495 | 0.096495 | 0.096467 | 0.096496 | 0.096495 | 0.1053 | 0.1062 | 0.095796 | 0.097083 | 0.096496 | 0.090179 | 0.065837 | 0.096498 | 0.096495
-0.8 | 0.085752 | 0.085757 | 0.085736 | 0.085756 | 0.085757 | 0.09442 | 0.0952 | 0.084737 | 0.086056 | 0.085756 | 0.07976 | 0.054719 | 0.085759 | 0.085757
-0.7 | 0.073973 | 0.073976 | 0.073962 | 0.073981 | 0.073976 | 0.083973 | 0.084616 | 0.073809 | 0.07516 | 0.073981 | 0.069347 | 0.044415 | 0.073978 | 0.073976
-0.6 | 0.064186 | 0.064193 | 0.064185 | 0.064191 | 0.064193 | 0.073501 | 0.073988 | 0.063053 | 0.064437 | 0.064191 | 0.058656 | 0.035086 | 0.064194 | 0.064193
-0.5 | 0.050859 | 0.050847 | 0.050846 | 0.050861 | 0.050847 | 0.06286 | 0.063158 | 0.051664 | 0.053085 | 0.050861 | 0.048089 | 0.026886 | 0.050849 | 0.050847
-0.4 | 0.040782 | 0.04082 | 0.040822 | 0.040764 | 0.04082 | 0.0503 | 0.050198 | 0.035743 | 0.037226 | 0.040764 | 0.035672 | 0.01996 | 0.040823 | 0.04082
-0.3 | 0.037821 | 0.03782 | 0.037824 | 0.037822 | 0.03782 | 0.032967 | 0.032653 | 0.036102 | 0.037568 | 0.037822 | 0.01229 | 0.014432 | 0.03782 | 0.03782
-0.2 | 0.027146 | 0.027136 | 0.027144 | 0.027149 | 0.027136 | 0.017366 | 0.017522 | 0.026229 | 0.027732 | 0.027149 | 0.015798 | 0.010407 | 0.027136 | 0.027136
-0.1 | 0.013624 | 0.013624 | 0.013633 | 0.013625 | 0.013624 | 0.0095682 | 0.010115 | 0.012326 | 0.013898 | 0.013625 | 0.012175 | 0.0079596 | 0.013624 | 0.013624
-3.1619e-13 | 0.010801 | 0.010801 | 0.010811 | 0.010801 | 0.010801 | 0.0074598 | 0.0081205 | 0.009213 | 0.010801 | 0.010801 | 0.0046491 | 0.0071351 | 0.010801 | 0.010801
0.1 | 0.013548 | 0.013549 | 0.013558 | 0.013549 | 0.013549 | 0.0095194 | 0.010068 | 0.012235 | 0.013807 | 0.013549 | 0.012063 | 0.0079445 | 0.013549 | 0.013549
0.2 | 0.027004 | 0.026993 | 0.027001 | 0.027006 | 0.026993 | 0.017224 | 0.017385 | 0.026108 | 0.027612 | 0.027006 | 0.015825 | 0.010365 | 0.026993 | 0.026993
0.3 | 0.03768 | 0.037679 | 0.037683 | 0.037681 | 0.037679 | 0.032689 | 0.032376 | 0.036003 | 0.037471 | 0.037681 | 0.012021 | 0.014342 | 0.037679 | 0.037679
0.4 | 0.0407 | 0.040737 | 0.040739 | 0.040682 | 0.040737 | 0.049915 | 0.049806 | 0.03544 | 0.036923 | 0.040682 | 0.035203 | 0.019791 | 0.040739 | 0.040737
0.5 | 0.050333 | 0.050321 | 0.05032 | 0.050335 | 0.050321 | 0.062339 | 0.062631 | 0.051163 | 0.052583 | 0.050335 | 0.047523 | 0.0266 | 0.050323 | 0.050321
0.6 | 0.063534 | 0.06354 | 0.063533 | 0.063539 | 0.06354 | 0.072801 | 0.073279 | 0.062379 | 0.063761 | 0.063539 | 0.057751 | 0.03464 | 0.063541 | 0.06354
0.7 | 0.073076 | 0.073078 | 0.073066 | 0.073083 | 0.073078 | 0.083073 | 0.083705 | 0.072916 | 0.074263 | 0.073083 | 0.068169 | 0.043765 | 0.073081 | 0.073078
0.8 | 0.084634 | 0.084638 | 0.084618 | 0.084638 | 0.084638 | 0.093306 | 0.094072 | 0.083607 | 0.08492 | 0.084638 | 0.078284 | 0.053822 | 0.08464 | 0.084638
0.9 | 0.095106 | 0.095106 | 0.095079 | 0.095108 | 0.095106 | 0.10396 | 0.10485 | 0.094417 | 0.095695 | 0.095108 | 0.08838 | 0.064654 | 0.095109 | 0.095106
1 | 0.10665 | 0.10665 | 0.10661 | 0.10665 | 0.10665 | 0.11473 | 0.11575 | 0.10564 | 0.10688 | 0.10665 | 0.098726 | 0.076107 | 0.10665 | 0.10665
1.1 | 0.11791 | 0.11791 | 0.11786 | 0.11791 | 0.11791 | 0.12571 | 0.12687 | 0.11677 | 0.11797 | 0.11791 | 0.10914 | 0.088036 | 0.11791 | 0.11791
1.2 | 0.12946 | 0.12947 | 0.12941 | 0.12947 | 0.12947 | 0.13678 | 0.13806 | 0.12851 | 0.12968 | 0.12947 | 0.11948 | 0.10031 | 0.12947 | 0.12947
1.3 | 0.14122 | 0.14123 | 0.14116 | 0.14123 | 0.14123 | 0.14796 | 0.14939 | 0.14006 | 0.14119 | 0.14123 | 0.13027 | 0.11279 | 0.14123 | 0.14123
1.4 | 0.15267 | 0.15268 | 0.1526 | 0.15268 | 0.15268 | 0.15918 | 0.16073 | 0.15171 | 0.1528 | 0.15268 | 0.14049 | 0.1254 | 0.15269 | 0.15268
1.5 | 0.1646 | 0.16461 | 0.16451 | 0.16461 | 0.16461 | 0.17034 | 0.17202 | 0.16356 | 0.16461 | 0.16461 | 0.15131 | 0.13802 | 0.16461 | 0.16461
1.6 | 0.17604 | 0.17604 | 0.17593 | 0.17604 | 0.17604 | 0.18151 | 0.18331 | 0.17505 | 0.17606 | 0.17604 | 0.16181 | 0.1506 | 0.17605 | 0.17604
1.7 | 0.18767 | 0.18768 | 0.18755 | 0.18768 | 0.18768 | 0.19252 | 0.19443 | 0.18668 | 0.18766 | 0.18768 | 0.17198 | 0.16307 | 0.18768 | 0.18768
1.8 | 0.19902 | 0.19903 | 0.19889 | 0.19903 | 0.19903 | 0.20344 | 0.20547 | 0.19813 | 0.19907 | 0.19903 | 0.1825 | 0.17538 | 0.19903 | 0.19903
1.9 | 0.21012 | 0.21013 | 0.20997 | 0.21013 | 0.21013 | 0.2142 | 0.21633 | 0.20929 | 0.2102 | 0.21013 | 0.19269 | 0.18749 | 0.21013 | 0.21013
2 | 0.22122 | 0.22123 | 0.22105 | 0.22123 | 0.22123 | 0.22473 | 0.22697 | 0.22038 | 0.22125 | 0.22123 | 0.20279 | 0.19938 | 0.22123 | 0.22123
2.1 | 0.23188 | 0.23189 | 0.23169 | 0.23189 | 0.23189 | 0.23512 | 0.23745 | 0.23118 | 0.23202 | 0.23189 | 0.21275 | 0.21102 | 0.23189 | 0.23189
2.2 | 0.24246 | 0.24247 | 0.24225 | 0.24247 | 0.24247 | 0.24522 | 0.24764 | 0.24171 | 0.24253 | 0.24247 | 0.22245 | 0.22238 | 0.24247 | 0.24247
2.3 | 0.2527 | 0.25271 | 0.25247 | 0.25271 | 0.25271 | 0.2551 | 0.25761 | 0.25198 | 0.25277 | 0.25271 | 0.23205 | 0.23344 | 0.25271 | 0.25271
2.4 | 0.26258 | 0.26259 | 0.26234 | 0.26259 | 0.26259 | 0.26473 | 0.26731 | 0.26195 | 0.26271 | 0.26259 | 0.24137 | 0.24417 | 0.2626 | 0.26259
2.5 | 0.2723 | 0.27231 | 0.27203 | 0.27231 | 0.27231 | 0.27401 | 0.27667 | 0.2716 | 0.27234 | 0.27231 | 0.25039 | 0.25455 | 0.27231 | 0.27231
2.6 | 0.28157 | 0.28158 | 0.28128 | 0.28158 | 0.28158 | 0.28306 | 0.28578 | 0.28091 | 0.28163 | 0.28158 | 0.25909 | 0.26456 | 0.28158 | 0.28158
2.7 | 0.29055 | 0.29055 | 0.29024 | 0.29055 | 0.29055 | 0.29174 | 0.29452 | 0.2899 | 0.2906 | 0.29055 | 0.26753 | 0.27417 | 0.29056 | 0.29055
2.8 | 0.29918 | 0.29919 | 0.29886 | 0.29919 | 0.29919 | 0.3001 | 0.30294 | 0.29851 | 0.29919 | 0.29919 | 0.27567 | 0.28338 | 0.29919 | 0.29919
2.9 | 0.30737 | 0.30738 | 0.30703 | 0.30738 | 0.30738 | 0.30816 | 0.31104 | 0.30674 | 0.30741 | 0.30738 | 0.28344 | 0.29219 | 0.30739 | 0.30738
3 | 0.31529 | 0.3153 | 0.31493 | 0.31529 | 0.3153 | 0.31582 | 0.31874 | 0.31465 | 0.3153 | 0.31529 | 0.29103 | 0.30059 | 0.3153 | 0.3153
3.1 | 0.32278 | 0.32279 | 0.3224 | 0.32279 | 0.32279 | 0.32315 | 0.32612 | 0.32215 | 0.32279 | 0.32279 | 0.29828 | 0.30862 | 0.32279 | 0.32279
3.2 | 0.32996 | 0.32997 | 0.32957 | 0.32997 | 0.32997 | 0.33013 | 0.33313 | 0.32935 | 0.32997 | 0.32997 | 0.30518 | 0.3163 | 0.32998 | 0.32997
3.3 | 0.3369 | 0.3369 | 0.33648 | 0.3369 | 0.3369 | 0.3368 | 0.33983 | 0.3363 | 0.3369 | 0.3369 | 0.31188 | 0.3237 | 0.33691 | 0.3369
3.4 | 0.34355 | 0.34356 | 0.34312 | 0.34356 | 0.34356 | 0.34338 | 0.34644 | 0.34298 | 0.34357 | 0.34356 | 0.31828 | 0.33089 | 0.34357 | 0.34356
3.5 | 0.35014 | 0.35014 | 0.34969 | 0.35014 | 0.35014 | 0.34986 | 0.35296 | 0.34961 | 0.35018 | 0.35014 | 0.32438 | 0.33792 | 0.35015 | 0.35014
3.6 | 0.35677 | 0.35677 | 0.3563 | 0.35677 | 0.35677 | 0.35633 | 0.35945 | 0.35629 | 0.35685 | 0.35677 | 0.33025 | 0.34482 | 0.35678 | 0.35677
3.7 | 0.36335 | 0.36336 | 0.36287 | 0.36336 | 0.36336 | 0.3628 | 0.36594 | 0.36279 | 0.36334 | 0.36336 | 0.33586 | 0.35159 | 0.36336 | 0.36336
3.8 | 0.36977 | 0.36978 | 0.36927 | 0.36978 | 0.36978 | 0.36909 | 0.37226 | 0.36914 | 0.36967 | 0.36978 | 0.34122 | 0.35818 | 0.36978 | 0.36978
3.9 | 0.37585 | 0.37586 | 0.37533 | 0.37585 | 0.37586 | 0.37513 | 0.37833 | 0.37525 | 0.37577 | 0.37585 | 0.34636 | 0.36454 | 0.37586 | 0.37586
4 | 0.38161 | 0.38162 | 0.38107 | 0.38162 | 0.38162 | 0.38083 | 0.38405 | 0.38113 | 0.38164 | 0.38162 | 0.35127 | 0.37065 | 0.38162 | 0.38162
4.1 | 0.38715 | 0.38716 | 0.3866 | 0.38716 | 0.38716 | 0.38619 | 0.38943 | 0.38667 | 0.38717 | 0.38716 | 0.35597 | 0.37649 | 0.38716 | 0.38716
4.2 | 0.39237 | 0.39238 | 0.39181 | 0.39238 | 0.39238 | 0.39133 | 0.39459 | 0.39192 | 0.3924 | 0.39238 | 0.36047 | 0.38205 | 0.39239 | 0.39238
4.3 | 0.39736 | 0.39737 | 0.39678 | 0.39737 | 0.39737 | 0.3962 | 0.39947 | 0.39691 | 0.39738 | 0.39737 | 0.36479 | 0.38733 | 0.39737 | 0.39737
4.4 | 0.40211 | 0.40212 | 0.40152 | 0.40212 | 0.40212 | 0.40085 | 0.40413 | 0.40166 | 0.40212 | 0.40212 | 0.36893 | 0.39236 | 0.40212 | 0.40212
4.5 | 0.40662 | 0.40663 | 0.40602 | 0.40663 | 0.40663 | 0.40532 | 0.40861 | 0.40618 | 0.40663 | 0.40663 | 0.37288 | 0.39714 | 0.40664 | 0.40663
4.6 | 0.41096 | 0.41096 | 0.41034 | 0.41096 | 0.41096 | 0.40956 | 0.41287 | 0.41052 | 0.41096 | 0.41096 | 0.3767 | 0.40169 | 0.41097 | 0.41096
4.7 | 0.41509 | 0.4151 | 0.41446 | 0.4151 | 0.4151 | 0.41364 | 0.41695 | 0.41466 | 0.41509 | 0.4151 | 0.38036 | 0.40604 | 0.4151 | 0.4151
4.8 | 0.41903 | 0.41904 | 0.41839 | 0.41904 | 0.41904 | 0.41756 | 0.42088 | 0.41862 | 0.41904 | 0.41904 | 0.38386 | 0.41019 | 0.41905 | 0.41904
4.9 | 0.42283 | 0.42284 | 0.42218 | 0.42284 | 0.42284 | 0.42129 | 0.42461 | 0.42242 | 0.42283 | 0.42284 | 0.38724 | 0.41416 | 0.42284 | 0.42284
5 | 0.42646 | 0.42646 | 0.42579 | 0.42646 | 0.42646 | 0.42489 | 0.42822 | 0.42606 | 0.42647 | 0.42646 | 0.39049 | 0.41796 | 0.42647 | 0.42646
5.1 | 0.42994 | 0.42994 | 0.42926 | 0.42994 | 0.42994 | 0.42835 | 0.43168 | 0.42955 | 0.42995 | 0.42994 | 0.3936 | 0.4216 | 0.42995 | 0.42994
5.2 | 0.43329 | 0.4333 | 0.4326 | 0.4333 | 0.4333 | 0.43166 | 0.43499 | 0.43291 | 0.4333 | 0.4333 | 0.39661 | 0.42509 | 0.4333 | 0.4333
5.3 | 0.4365 | 0.4365 | 0.4358 | 0.4365 | 0.4365 | 0.43486 | 0.4382 | 0.43613 | 0.43651 | 0.4365 | 0.3995 | 0.42845 | 0.43651 | 0.4365
5.4 | 0.43959 | 0.4396 | 0.43889 | 0.4396 | 0.4396 | 0.43793 | 0.44127 | 0.43923 | 0.43961 | 0.4396 | 0.40229 | 0.43167 | 0.43961 | 0.4396
5.5 | 0.44257 | 0.44258 | 0.44186 | 0.44258 | 0.44258 | 0.44089 | 0.44423 | 0.44222 | 0.44258 | 0.44258 | 0.40498 | 0.43477 | 0.44259 | 0.44258
5.6 | 0.44543 | 0.44544 | 0.44471 | 0.44544 | 0.44544 | 0.44376 | 0.4471 | 0.44509 | 0.44545 | 0.44544 | 0.40757 | 0.43776 | 0.44545 | 0.44544
5.7 | 0.44821 | 0.44821 | 0.44748 | 0.44821 | 0.44821 | 0.4465 | 0.44984 | 0.44786 | 0.44821 | 0.44821 | 0.41007 | 0.44064 | 0.44822 | 0.44821
5.8 | 0.45087 | 0.45088 | 0.45014 | 0.45088 | 0.45088 | 0.44916 | 0.4525 | 0.45053 | 0.45088 | 0.45088 | 0.41249 | 0.44341 | 0.45088 | 0.45088
5.9 | 0.45344 | 0.45345 | 0.4527 | 0.45345 | 0.45345 | 0.45173 | 0.45508 | 0.45312 | 0.45346 | 0.45345 | 0.41483 | 0.44609 | 0.45346 | 0.45345
6 | 0.45594 | 0.45594 | 0.45519 | 0.45594 | 0.45594 | 0.4542 | 0.45754 | 0.45561 | 0.45594 | 0.45594 | 0.41709 | 0.44868 | 0.45595 | 0.45594
6.1 | 0.45834 | 0.45835 | 0.45758 | 0.45835 | 0.45835 | 0.45661 | 0.45995 | 0.45802 | 0.45835 | 0.45835 | 0.41927 | 0.45118 | 0.45835 | 0.45835
6.2 | 0.46067 | 0.46068 | 0.4599 | 0.46068 | 0.46068 | 0.45894 | 0.46228 | 0.46035 | 0.46068 | 0.46068 | 0.42139 | 0.4536 | 0.46068 | 0.46068
6.3 | 0.46293 | 0.46293 | 0.46215 | 0.46293 | 0.46293 | 0.46118 | 0.46452 | 0.46261 | 0.46293 | 0.46293 | 0.42345 | 0.45595 | 0.46294 | 0.46293
6.4 | 0.46511 | 0.46511 | 0.46433 | 0.46511 | 0.46511 | 0.46337 | 0.46671 | 0.4648 | 0.46511 | 0.46511 | 0.42544 | 0.45822 | 0.46512 | 0.46511
6.5 | 0.46723 | 0.46723 | 0.46644 | 0.46723 | 0.46723 | 0.46548 | 0.46882 | 0.46692 | 0.46723 | 0.46723 | 0.42737 | 0.46042 | 0.46724 | 0.46723
6.6 | 0.46928 | 0.46929 | 0.46849 | 0.46929 | 0.46929 | 0.46753 | 0.47087 | 0.46899 | 0.46929 | 0.46929 | 0.42925 | 0.46256 | 0.46929 | 0.46929
6.7 | 0.47127 | 0.47128 | 0.47047 | 0.47128 | 0.47128 | 0.46953 | 0.47287 | 0.47098 | 0.47128 | 0.47128 | 0.43108 | 0.46463 | 0.47129 | 0.47128
6.8 | 0.47321 | 0.47322 | 0.47241 | 0.47322 | 0.47322 | 0.47145 | 0.47479 | 0.47293 | 0.47322 | 0.47322 | 0.43285 | 0.46664 | 0.47323 | 0.47322
6.9 | 0.4751 | 0.4751 | 0.47428 | 0.4751 | 0.4751 | 0.47334 | 0.47668 | 0.47481 | 0.4751 | 0.4751 | 0.43457 | 0.4686 | 0.47511 | 0.4751
7 | 0.47693 | 0.47693 | 0.47611 | 0.47693 | 0.47693 | 0.47518 | 0.47851 | 0.47665 | 0.47693 | 0.47693 | 0.43625 | 0.47051 | 0.47694 | 0.47693
7.1 | 0.47871 | 0.47872 | 0.47789 | 0.47872 | 0.47872 | 0.47695 | 0.48028 | 0.47843 | 0.47872 | 0.47872 | 0.43789 | 0.47236 | 0.47872 | 0.47872
7.2 | 0.48044 | 0.48045 | 0.47962 | 0.48045 | 0.48045 | 0.47869 | 0.48202 | 0.48017 | 0.48045 | 0.48045 | 0.43948 | 0.47417 | 0.48045 | 0.48045
7.3 | 0.48213 | 0.48214 | 0.4813 | 0.48214 | 0.48214 | 0.48038 | 0.48371 | 0.48187 | 0.48214 | 0.48214 | 0.44103 | 0.47593 | 0.48215 | 0.48214
7.4 | 0.48379 | 0.48379 | 0.48295 | 0.48379 | 0.48379 | 0.48202 | 0.48535 | 0.48352 | 0.48379 | 0.48379 | 0.44254 | 0.47764 | 0.4838 | 0.48379
7.5 | 0.48539 | 0.4854 | 0.48455 | 0.4854 | 0.4854 | 0.48364 | 0.48697 | 0.48513 | 0.4854 | 0.4854 | 0.44402 | 0.47932 | 0.4854 | 0.4854
7.6 | 0.48696 | 0.48697 | 0.48611 | 0.48697 | 0.48697 | 0.48521 | 0.48854 | 0.4867 | 0.48697 | 0.48697 | 0.44546 | 0.48095 | 0.48697 | 0.48697
7.7 | 0.4885 | 0.4885 | 0.48764 | 0.4885 | 0.4885 | 0.48674 | 0.49007 | 0.48824 | 0.4885 | 0.4885 | 0.44687 | 0.48255 | 0.4885 | 0.4885
7.8 | 0.48999 | 0.49 | 0.48914 | 0.49 | 0.49 | 0.48824 | 0.49157 | 0.48974 | 0.49 | 0.49 | 0.44825 | 0.48411 | 0.49 | 0.49
7.9 | 0.49146 | 0.49146 | 0.4906 | 0.49146 | 0.49146 | 0.4897 | 0.49303 | 0.49121 | 0.49146 | 0.49146 | 0.4496 | 0.48563 | 0.49147 | 0.49146
8 | 0.49289 | 0.49289 | 0.49203 | 0.49289 | 0.49289 | 0.49114 | 0.49446 | 0.49264 | 0.49289 | 0.49289 | 0.45092 | 0.48712 | 0.4929 | 0.49289
8.1 | 0.49429 | 0.4943 | 0.49342 | 0.4943 | 0.4943 | 0.49255 | 0.49587 | 0.49405 | 0.4943 | 0.4943 | 0.45222 | 0.48859 | 0.4943 | 0.4943
8.2 | 0.49567 | 0.49567 | 0.49479 | 0.49567 | 0.49567 | 0.49391 | 0.49723 | 0.49542 | 0.49567 | 0.49567 | 0.45348 | 0.49002 | 0.49568 | 0.49567
8.3 | 0.49701 | 0.49702 | 0.49614 | 0.49702 | 0.49702 | 0.49526 | 0.49859 | 0.49677 | 0.49702 | 0.49702 | 0.45473 | 0.49142 | 0.49702 | 0.49702
8.4 | 0.49833 | 0.49834 | 0.49745 | 0.49834 | 0.49834 | 0.49658 | 0.49991 | 0.49809 | 0.49833 | 0.49834 | 0.45594 | 0.49279 | 0.49834 | 0.49834
8.5 | 0.49963 | 0.49963 | 0.49874 | 0.49963 | 0.49963 | 0.49787 | 0.50119 | 0.49939 | 0.49963 | 0.49963 | 0.45714 | 0.49414 | 0.49963 | 0.49963
8.6 | 0.50089 | 0.5009 | 0.50001 | 0.5009 | 0.5009 | 0.49915 | 0.50247 | 0.50066 | 0.5009 | 0.5009 | 0.45831 | 0.49547 | 0.5009 | 0.5009
8.7 | 0.50214 | 0.50214 | 0.50125 | 0.50214 | 0.50214 | 0.50039 | 0.50371 | 0.50191 | 0.50214 | 0.50214 | 0.45947 | 0.49677 | 0.50215 | 0.50214
8.8 | 0.50337 | 0.50337 | 0.50247 | 0.50337 | 0.50337 | 0.50162 | 0.50493 | 0.50314 | 0.50337 | 0.50337 | 0.4606 | 0.49804 | 0.50338 | 0.50337
8.9 | 0.50457 | 0.50457 | 0.50367 | 0.50457 | 0.50457 | 0.50283 | 0.50614 | 0.50434 | 0.50457 | 0.50457 | 0.46171 | 0.4993 | 0.50458 | 0.50457
9 | 0.50575 | 0.50576 | 0.50485 | 0.50576 | 0.50576 | 0.504 | 0.50732 | 0.50553 | 0.50576 | 0.50576 | 0.46281 | 0.50053 | 0.50576 | 0.50576
9.1 | 0.50692 | 0.50692 | 0.50601 | 0.50692 | 0.50692 | 0.50517 | 0.50849 | 0.50669 | 0.50692 | 0.50692 | 0.46389 | 0.50175 | 0.50693 | 0.50692
9.2 | 0.50806 | 0.50806 | 0.50716 | 0.50806 | 0.50806 | 0.50632 | 0.50963 | 0.50784 | 0.50806 | 0.50806 | 0.46495 | 0.50294 | 0.50807 | 0.50806
9.3 | 0.50919 | 0.50919 | 0.50828 | 0.50919 | 0.50919 | 0.50744 | 0.51075 | 0.50897 | 0.50919 | 0.50919 | 0.466 | 0.50412 | 0.5092 | 0.50919
9.4 | 0.5103 | 0.5103 | 0.50939 | 0.5103 | 0.5103 | 0.50855 | 0.51187 | 0.51008 | 0.5103 | 0.5103 | 0.46703 | 0.50528 | 0.51031 | 0.5103
9.5 | 0.51139 | 0.5114 | 0.51048 | 0.5114 | 0.5114 | 0.50965 | 0.51296 | 0.51118 | 0.5114 | 0.5114 | 0.46804 | 0.50642 | 0.5114 | 0.5114
9.6 | 0.51247 | 0.51248 | 0.51156 | 0.51248 | 0.51248 | 0.51072 | 0.51404 | 0.51226 | 0.51247 | 0.51248 | 0.46905 | 0.50754 | 0.51248 | 0.51248
9.7 | 0.51353 | 0.51354 | 0.51262 | 0.51354 | 0.51354 | 0.51179 | 0.5151 | 0.51333 | 0.51354 | 0.51354 | 0.47003 | 0.50865 | 0.51354 | 0.51354
9.8 | 0.51458 | 0.51459 | 0.51366 | 0.51459 | 0.51459 | 0.51284 | 0.51615 | 0.51438 | 0.51459 | 0.51459 | 0.47101 | 0.50975 | 0.51459 | 0.51459
9.9 | 0.51562 | 0.51562 | 0.5147 | 0.51562 | 0.51562 | 0.51387 | 0.51718 | 0.51541 | 0.51562 | 0.51562 | 0.47197 | 0.51083 | 0.51563 | 0.51562
10 | 0.51664 | 0.51665 | 0.51572 | 0.51665 | 0.51665 | 0.5149 | 0.51821 | 0.51644 | 0.51665 | 0.51665 | 0.47293 | 0.51189 | 0.51665 | 0.51665
10.1 | 0.51765 | 0.51766 | 0.51672 | 0.51766 | 0.51766 | 0.5159 | 0.51921 | 0.51745 | 0.51766 | 0.51766 | 0.47387 | 0.51295 | 0.51767 | 0.51766
10.2 | 0.51865 | 0.51866 | 0.51772 | 0.51866 | 0.51866 | 0.5169 | 0.52021 | 0.51845 | 0.51865 | 0.51866 | 0.4748 | 0.51399 | 0.51866 | 0.51866
10.3 | 0.51964 | 0.51964 | 0.5187 | 0.51964 | 0.51964 | 0.51789 | 0.5212 | 0.51944 | 0.51964 | 0.51964 | 0.47572 | 0.51501 | 0.51965 | 0.51964
10.4 | 0.52061 | 0.52062 | 0.51968 | 0.52062 | 0.52062 | 0.51886 | 0.52217 | 0.52042 | 0.52062 | 0.52062 | 0.47663 | 0.51603 | 0.52062 | 0.52062
10.5 | 0.52158 | 0.52158 | 0.52064 | 0.52158 | 0.52158 | 0.51983 | 0.52314 | 0.52138 | 0.52158 | 0.52158 | 0.47753 | 0.51704 | 0.52159 | 0.52158
10.6 | 0.52253 | 0.52254 | 0.52159 | 0.52254 | 0.52254 | 0.52078 | 0.52409 | 0.52234 | 0.52253 | 0.52254 | 0.47842 | 0.51803 | 0.52254 | 0.52254
10.7 | 0.52348 | 0.52348 | 0.52253 | 0.52348 | 0.52348 | 0.52172 | 0.52503 | 0.52328 | 0.52348 | 0.52348 | 0.4793 | 0.51901 | 0.52349 | 0.52348
10.8 | 0.52441 | 0.52442 | 0.52347 | 0.52442 | 0.52442 | 0.52266 | 0.52597 | 0.52422 | 0.52441 | 0.52442 | 0.48017 | 0.51999 | 0.52442 | 0.52442
10.9 | 0.52534 | 0.52534 | 0.52439 | 0.52534 | 0.52534 | 0.52358 | 0.52689 | 0.52515 | 0.52534 | 0.52534 | 0.48104 | 0.52095 | 0.52535 | 0.52534
11 | 0.52625 | 0.52626 | 0.52531 | 0.52626 | 0.52626 | 0.52449 | 0.5278 | 0.52607 | 0.52626 | 0.52626 | 0.4819 | 0.52191 | 0.52626 | 0.52626
11.1 | 0.52716 | 0.52717 | 0.52621 | 0.52717 | 0.52717 | 0.52541 | 0.52872 | 0.52698 | 0.52717 | 0.52717 | 0.48275 | 0.52285 | 0.52718 | 0.52717
11.2 | 0.52807 | 0.52807 | 0.52711 | 0.52807 | 0.52807 | 0.5263 | 0.52961 | 0.52788 | 0.52807 | 0.52807 | 0.48359 | 0.52379 | 0.52807 | 0.52807
11.3 | 0.52896 | 0.52896 | 0.528 | 0.52896 | 0.52896 | 0.52719 | 0.5305 | 0.52877 | 0.52896 | 0.52896 | 0.48443 | 0.52472 | 0.52897 | 0.52896
11.4 | 0.52984 | 0.52985 | 0.52889 | 0.52985 | 0.52985 | 0.52808 | 0.53139 | 0.52966 | 0.52985 | 0.52985 | 0.48526 | 0.52564 | 0.52985 | 0.52985
11.5 | 0.53072 | 0.53073 | 0.52977 | 0.53073 | 0.53073 | 0.52895 | 0.53226 | 0.53054 | 0.53073 | 0.53073 | 0.48609 | 0.52655 | 0.53074 | 0.53073
11.6 | 0.5316 | 0.5316 | 0.53064 | 0.5316 | 0.5316 | 0.52983 | 0.53314 | 0.53141 | 0.5316 | 0.5316 | 0.4869 | 0.52746 | 0.53161 | 0.5316
11.7 | 0.53246 | 0.53247 | 0.5315 | 0.53247 | 0.53247 | 0.53069 | 0.534 | 0.53228 | 0.53246 | 0.53247 | 0.48772 | 0.52836 | 0.53247 | 0.53247
11.8 | 0.53332 | 0.53332 | 0.53236 | 0.53332 | 0.53332 | 0.53155 | 0.53485 | 0.53314 | 0.53332 | 0.53332 | 0.48853 | 0.52925 | 0.53333 | 0.53332
11.9 | 0.53417 | 0.53418 | 0.53321 | 0.53418 | 0.53418 | 0.5324 | 0.53571 | 0.534 | 0.53418 | 0.53418 | 0.48933 | 0.53013 | 0.53418 | 0.53418
12 | 0.53502 | 0.53503 | 0.53406 | 0.53503 | 0.53503 | 0.53324 | 0.53655 | 0.53485 | 0.53503 | 0.53503 | 0.49012 | 0.53101 | 0.53504 | 0.53503
12.1 | 0.53586 | 0.53587 | 0.5349 | 0.53587 | 0.53587 | 0.53408 | 0.53739 | 0.53569 | 0.53587 | 0.53587 | 0.49092 | 0.53189 | 0.53587 | 0.53587
12.2 | 0.5367 | 0.53671 | 0.53573 | 0.53671 | 0.53671 | 0.53492 | 0.53823 | 0.53653 | 0.5367 | 0.53671 | 0.4917 | 0.53275 | 0.53671 | 0.53671
12.3 | 0.53753 | 0.53754 | 0.53656 | 0.53754 | 0.53754 | 0.53575 | 0.53906 | 0.53736 | 0.53754 | 0.53754 | 0.49249 | 0.53361 | 0.53754 | 0.53754
12.4 | 0.53836 | 0.53836 | 0.53739 | 0.53836 | 0.53836 | 0.53657 | 0.53988 | 0.53819 | 0.53836 | 0.53836 | 0.49327 | 0.53447 | 0.53837 | 0.53836
12.5 | 0.53918 | 0.53919 | 0.53821 | 0.53919 | 0.53919 | 0.53739 | 0.5407 | 0.53901 | 0.53918 | 0.53919 | 0.49404 | 0.53532 | 0.5392 | 0.53919
12.6 | 0.54 | 0.54 | 0.53902 | 0.54 | 0.54 | 0.5382 | 0.54151 | 0.53983 | 0.54 | 0.54 | 0.49481 | 0.53617 | 0.54001 | 0.54
12.7 | 0.54081 | 0.54082 | 0.53984 | 0.54082 | 0.54082 | 0.53902 | 0.54233 | 0.54064 | 0.54082 | 0.54082 | 0.49558 | 0.53701 | 0.54083 | 0.54082
12.8 | 0.54162 | 0.54163 | 0.54064 | 0.54163 | 0.54163 | 0.53982 | 0.54313 | 0.54145 | 0.54162 | 0.54163 | 0.49634 | 0.53784 | 0.54163 | 0.54163
12.9 | 0.54243 | 0.54243 | 0.54145 | 0.54243 | 0.54243 | 0.54062 | 0.54393 | 0.54226 | 0.54243 | 0.54243 | 0.4971 | 0.53868 | 0.54244 | 0.54243
13 | 0.54323 | 0.54323 | 0.54225 | 0.54323 | 0.54323 | 0.54143 | 0.54474 | 0.54306 | 0.54323 | 0.54323 | 0.49786 | 0.5395 | 0.54324 | 0.54323
13.1 | 0.54403 | 0.54403 | 0.54304 | 0.54403 | 0.54403 | 0.54222 | 0.54553 | 0.54386 | 0.54403 | 0.54403 | 0.49862 | 0.54033 | 0.54404 | 0.54403
13.2 | 0.54482 | 0.54482 | 0.54384 | 0.54482 | 0.54482 | 0.54301 | 0.54632 | 0.54466 | 0.54482 | 0.54482 | 0.49937 | 0.54114 | 0.54483 | 0.54482
13.3 | 0.54561 | 0.54561 | 0.54463 | 0.54561 | 0.54561 | 0.5438 | 0.54711 | 0.54545 | 0.54561 | 0.54561 | 0.50011 | 0.54196 | 0.54562 | 0.54561
13.4 | 0.5464 | 0.5464 | 0.54541 | 0.5464 | 0.5464 | 0.54458 | 0.54789 | 0.54623 | 0.5464 | 0.5464 | 0.50086 | 0.54277 | 0.54641 | 0.5464
13.5 | 0.54718 | 0.54719 | 0.54619 | 0.54718 | 0.54719 | 0.54536 | 0.54867 | 0.54702 | 0.54718 | 0.54718 | 0.5016 | 0.54358 | 0.54719 | 0.54719
13.6 | 0.54796 | 0.54797 | 0.54697 | 0.54797 | 0.54797 | 0.54614 | 0.54945 | 0.5478 | 0.54797 | 0.54797 | 0.50234 | 0.54438 | 0.54797 | 0.54797
13.7 | 0.54874 | 0.54874 | 0.54775 | 0.54874 | 0.54874 | 0.54691 | 0.55022 | 0.54858 | 0.54874 | 0.54874 | 0.50308 | 0.54518 | 0.54875 | 0.54874
13.8 | 0.54952 | 0.54952 | 0.54853 | 0.54952 | 0.54952 | 0.54769 | 0.551 | 0.54936 | 0.54952 | 0.54952 | 0.50382 | 0.54598 | 0.54953 | 0.54952
13.9 | 0.55029 | 0.55029 | 0.5493 | 0.55029 | 0.55029 | 0.54846 | 0.55177 | 0.55013 | 0.55029 | 0.55029 | 0.50455 | 0.54677 | 0.5503 | 0.55029
14 | 0.55106 | 0.55106 | 0.55007 | 0.55106 | 0.55106 | 0.54922 | 0.55253 | 0.5509 | 0.55106 | 0.55106 | 0.50528 | 0.54757 | 0.55107 | 0.55106
14.1 | 0.55183 | 0.55183 | 0.55083 | 0.55183 | 0.55183 | 0.54999 | 0.5533 | 0.55167 | 0.55183 | 0.55183 | 0.50601 | 0.54835 | 0.55184 | 0.55183
14.2 | 0.55259 | 0.55259 | 0.5516 | 0.55259 | 0.55259 | 0.55075 | 0.55406 | 0.55244 | 0.55259 | 0.55259 | 0.50674 | 0.54914 | 0.5526 | 0.55259
14.3 | 0.55335 | 0.55336 | 0.55236 | 0.55336 | 0.55336 | 0.5515 | 0.55482 | 0.5532 | 0.55336 | 0.55336 | 0.50746 | 0.54992 | 0.55336 | 0.55336
14.4 | 0.55411 | 0.55412 | 0.55312 | 0.55412 | 0.55412 | 0.55227 | 0.55558 | 0.55396 | 0.55412 | 0.55412 | 0.50819 | 0.5507 | 0.55412 | 0.55412
14.5 | 0.55487 | 0.55488 | 0.55387 | 0.55488 | 0.55488 | 0.55302 | 0.55633 | 0.55472 | 0.55488 | 0.55488 | 0.50891 | 0.55148 | 0.55488 | 0.55488
14.6 | 0.55563 | 0.55563 | 0.55463 | 0.55563 | 0.55563 | 0.55377 | 0.55709 | 0.55548 | 0.55563 | 0.55563 | 0.50963 | 0.55225 | 0.55564 | 0.55563
14.7 | 0.55638 | 0.55639 | 0.55538 | 0.55639 | 0.55639 | 0.55452 | 0.55784 | 0.55623 | 0.55639 | 0.55639 | 0.51035 | 0.55303 | 0.55639 | 0.55639
14.8 | 0.55714 | 0.55714 | 0.55614 | 0.55714 | 0.55714 | 0.55527 | 0.55859 | 0.55699 | 0.55714 | 0.55714 | 0.51106 | 0.5538 | 0.55715 | 0.55714
14.9 | 0.55789 | 0.55789 | 0.55689 | 0.55789 | 0.55789 | 0.55602 | 0.55933 | 0.55774 | 0.55789 | 0.55789 | 0.51178 | 0.55457 | 0.5579 | 0.55789
15 | 0.55864 | 0.55864 | 0.55763 | 0.55864 | 0.55864 | 0.55676 | 0.56008 | 0.55849 | 0.55864 | 0.55864 | 0.5125 | 0.55533 | 0.55865 | 0.55864

## case 8
Pool model ⇨ | WM 5 pool
Prep. sequence ⇩
seq-file
2x5ms block 3.7µT; tpost=6.5ms
-2:0.05:2 ppm
gamma | 267.5154 | 42.5764
FREQ(3T) | 127.7292
LAB / researcher | M. Zaiss | P. Schuenke | R.Stollberger | N. Vladimirov and O. Perlman | H. Zhang and J. Huang | K. Wang and J. Xu | Q. Zeng and N. Yadav | J. Hou | M. Viswanathan and Z. Zu | D. Longo and F. Ramdhane | M.Juschitz and N.Scholand | BMCTool 1.0 | debug 1.4.0 | debug 1.3.1
-300 ppm | 0.99982 | 0.99982 | 0.99982 | 0.99982 | 0.99982 | 0.99991 | 0.99982 | 0.99982 | 0.99991 | 0.99982 | 0.99991 | 0.99982
-2 | 0.87528 | 0.87763 | 0.87763 | 0.87774 | 0.87763 | 0.87609 | 0.87127 | 0.87774 | 0.89062 | 0.87226 | 0.87772 | 0.87763
-1.95 | 0.85994 | 0.8616 | 0.8616 | 0.86238 | 0.8616 | 0.88031 | 0.8753 | 0.86238 | 0.89564 | 0.86684 | 0.86168 | 0.8616
-1.9 | 0.82252 | 0.82109 | 0.82109 | 0.82483 | 0.82109 | 0.85817 | 0.85379 | 0.82483 | 0.87339 | 0.83652 | 0.82117 | 0.82109
-1.85 | 0.75828 | 0.75813 | 0.75813 | 0.76033 | 0.75813 | 0.8104 | 0.80744 | 0.76033 | 0.8246 | 0.78217 | 0.7582 | 0.75813
-1.8 | 0.68242 | 0.67731 | 0.6773 | 0.68414 | 0.67731 | 0.74064 | 0.7398 | 0.68414 | 0.75305 | 0.70744 | 0.67737 | 0.67731
-1.75 | 0.58728 | 0.58532 | 0.58532 | 0.58856 | 0.58531 | 0.6551 | 0.65686 | 0.58856 | 0.66514 | 0.6184 | 0.58538 | 0.58532
-1.7 | 0.49799 | 0.49028 | 0.49028 | 0.49883 | 0.49029 | 0.56184 | 0.56645 | 0.49883 | 0.56922 | 0.52292 | 0.49033 | 0.49028
-1.65 | 0.40412 | 0.40085 | 0.40084 | 0.4045 | 0.40083 | 0.46992 | 0.47734 | 0.4045 | 0.47465 | 0.42975 | 0.40088 | 0.40085
-1.6 | 0.33389 | 0.32527 | 0.32527 | 0.33386 | 0.32526 | 0.38835 | 0.39826 | 0.33386 | 0.39075 | 0.34764 | 0.3253 | 0.32527
-1.55 | 0.27436 | 0.27057 | 0.27057 | 0.27395 | 0.27056 | 0.32515 | 0.33698 | 0.27395 | 0.32581 | 0.28436 | 0.27059 | 0.27057
-1.5 | 0.2496 | 0.24174 | 0.24175 | 0.24893 | 0.24174 | 0.28643 | 0.29943 | 0.24893 | 0.28617 | 0.24584 | 0.24177 | 0.24174
-1.45 | 0.2448 | 0.24131 | 0.24131 | 0.24393 | 0.24131 | 0.27581 | 0.28909 | 0.24393 | 0.27556 | 0.23559 | 0.24133 | 0.24131
-1.4 | 0.27494 | 0.269 | 0.26901 | 0.27399 | 0.269 | 0.294 | 0.30665 | 0.27399 | 0.29472 | 0.25429 | 0.26903 | 0.269
-1.35 | 0.32449 | 0.32189 | 0.32189 | 0.32355 | 0.32188 | 0.33877 | 0.34996 | 0.32355 | 0.34135 | 0.29979 | 0.32192 | 0.32189
-1.3 | 0.39825 | 0.3946 | 0.39461 | 0.3974 | 0.3946 | 0.40524 | 0.41429 | 0.3974 | 0.41041 | 0.36735 | 0.39465 | 0.3946
-1.25 | 0.48155 | 0.48002 | 0.48002 | 0.48084 | 0.48 | 0.48641 | 0.49284 | 0.48084 | 0.49467 | 0.45011 | 0.48006 | 0.48002
-1.2 | 0.57152 | 0.56983 | 0.56983 | 0.57099 | 0.56983 | 0.57388 | 0.57747 | 0.57099 | 0.58544 | 0.53985 | 0.56989 | 0.56983
-1.15 | 0.65607 | 0.65544 | 0.65545 | 0.65572 | 0.65544 | 0.65869 | 0.6595 | 0.65572 | 0.67348 | 0.62776 | 0.65551 | 0.65544
-1.1 | 0.7292 | 0.72873 | 0.72873 | 0.72902 | 0.72873 | 0.73219 | 0.73055 | 0.72902 | 0.74988 | 0.70529 | 0.7288 | 0.72873
-1.05 | 0.78274 | 0.78265 | 0.78266 | 0.7827 | 0.78265 | 0.78682 | 0.78331 | 0.7827 | 0.80682 | 0.7649 | 0.78273 | 0.78265
-1 | 0.81191 | 0.81193 | 0.81193 | 0.81195 | 0.81193 | 0.8167 | 0.81207 | 0.81195 | 0.83825 | 0.80066 | 0.812 | 0.81193
-0.95 | 0.81318 | 0.81325 | 0.81324 | 0.81324 | 0.81325 | 0.81809 | 0.81321 | 0.81324 | 0.84033 | 0.8087 | 0.81332 | 0.81325
-0.9 | 0.78542 | 0.78549 | 0.78548 | 0.78544 | 0.78549 | 0.78952 | 0.78531 | 0.78544 | 0.81153 | 0.78734 | 0.78556 | 0.78549
-0.85 | 0.72963 | 0.7296 | 0.7296 | 0.72954 | 0.7296 | 0.73176 | 0.72913 | 0.72954 | 0.75268 | 0.73711 | 0.72967 | 0.7296
-0.8 | 0.64832 | 0.64836 | 0.64836 | 0.64807 | 0.64836 | 0.64757 | 0.64734 | 0.64807 | 0.66663 | 0.6605 | 0.64842 | 0.64836
-0.75 | 0.54619 | 0.54599 | 0.54598 | 0.54573 | 0.54599 | 0.54129 | 0.54415 | 0.54573 | 0.55784 | 0.56155 | 0.54603 | 0.54599
-0.7 | 0.42747 | 0.42765 | 0.42764 | 0.42677 | 0.42765 | 0.41833 | 0.42482 | 0.42677 | 0.4319 | 0.44541 | 0.42768 | 0.42765
-0.65 | 0.29933 | 0.29898 | 0.29897 | 0.29836 | 0.29898 | 0.28462 | 0.29509 | 0.29836 | 0.29492 | 0.3178 | 0.299 | 0.29898
-0.6 | 0.16512 | 0.16562 | 0.16561 | 0.16386 | 0.16562 | 0.14612 | 0.16073 | 0.16386 | 0.15302 | 0.18452 | 0.16562 | 0.16562
-0.55 | 0.033253 | 0.032793 | 0.032781 | 0.031728 | 0.032797 | 0.0083695 | 0.027121 | 0.031728 | 0.011898 | 0.051008 | 0.032785 | 0.032793
-0.5 | -0.09582 | -0.09498 | -0.094992 | -0.097619 | -0.094976 | -0.12387 | -0.10113 | -0.097619 | -0.12356 | -0.077995 | -0.095 | -0.09498
-0.45 | -0.21349 | -0.21408 | -0.21409 | -0.21553 | -0.21408 | -0.24681 | -0.22035 | -0.21553 | -0.24946 | -0.19865 | -0.21411 | -0.21408
-0.4 | -0.32281 | -0.32188 | -0.32189 | -0.32509 | -0.32188 | -0.3577 | -0.32788 | -0.32509 | -0.36302 | -0.30815 | -0.32192 | -0.32188
-0.35 | -0.41584 | -0.4167 | -0.41671 | -0.41832 | -0.4167 | -0.45487 | -0.4221 | -0.41832 | -0.46249 | -0.40464 | -0.41676 | -0.4167
-0.3 | -0.49828 | -0.49772 | -0.49773 | -0.50095 | -0.49772 | -0.53753 | -0.50225 | -0.50095 | -0.5471 | -0.4872 | -0.49778 | -0.49772
-0.25 | -0.56347 | -0.5648 | -0.56481 | -0.56629 | -0.5648 | -0.60566 | -0.56831 | -0.56629 | -0.61683 | -0.55563 | -0.56486 | -0.5648
-0.2 | -0.61795 | -0.6183 | -0.61831 | -0.6209 | -0.6183 | -0.65974 | -0.62075 | -0.6209 | -0.67217 | -0.61024 | -0.61838 | -0.6183
-0.15 | -0.65686 | -0.65886 | -0.65887 | -0.6599 | -0.65886 | -0.70055 | -0.66033 | -0.6599 | -0.71394 | -0.65165 | -0.65893 | -0.65886
-0.1 | -0.68549 | -0.68721 | -0.68722 | -0.68862 | -0.68721 | -0.72897 | -0.6879 | -0.68862 | -0.74302 | -0.6806 | -0.68728 | -0.68721
-0.05 | -0.70119 | -0.70399 | -0.704 | -0.70435 | -0.70399 | -0.74574 | -0.70417 | -0.70435 | -0.76018 | -0.69774 | -0.70406 | -0.70399
1.199e-14 | -0.70647 | -0.70965 | -0.70966 | -0.70965 | -0.70965 | -0.75138 | -0.70966 | -0.70965 | -0.76596 | -0.70353 | -0.70973 | -0.70965
0.05 | -0.70153 | -0.70436 | -0.70436 | -0.70471 | -0.70436 | -0.74607 | -0.70454 | -0.70471 | -0.76055 | -0.69812 | -0.70443 | -0.70436
0.1 | -0.68619 | -0.68794 | -0.68795 | -0.68934 | -0.68794 | -0.72964 | -0.68862 | -0.68934 | -0.74375 | -0.68136 | -0.68801 | -0.68794
0.15 | -0.65792 | -0.65996 | -0.65997 | -0.661 | -0.65997 | -0.70157 | -0.66143 | -0.661 | -0.71504 | -0.65279 | -0.66003 | -0.65996
0.2 | -0.61937 | -0.61978 | -0.61978 | -0.62236 | -0.61978 | -0.66111 | -0.62221 | -0.62236 | -0.67365 | -0.61176 | -0.61984 | -0.61978
0.25 | -0.56526 | -0.56664 | -0.56665 | -0.56813 | -0.56665 | -0.60739 | -0.57014 | -0.56813 | -0.6187 | -0.55753 | -0.56671 | -0.56664
0.3 | -0.50042 | -0.49992 | -0.49993 | -0.50314 | -0.49993 | -0.53963 | -0.50444 | -0.50314 | -0.54936 | -0.48947 | -0.49998 | -0.49992
0.35 | -0.41833 | -0.41925 | -0.41926 | -0.42086 | -0.41925 | -0.45732 | -0.42463 | -0.42086 | -0.46511 | -0.40725 | -0.4193 | -0.41925
0.4 | -0.3256 | -0.32473 | -0.32474 | -0.32794 | -0.32473 | -0.36048 | -0.33072 | -0.32794 | -0.36597 | -0.31106 | -0.32477 | -0.32473
0.45 | -0.21654 | -0.21718 | -0.21719 | -0.21863 | -0.21719 | -0.24986 | -0.22344 | -0.21863 | -0.2527 | -0.20181 | -0.21722 | -0.21718
0.5 | -0.099056 | -0.098261 | -0.098272 | -0.1009 | -0.098262 | -0.12713 | -0.10441 | -0.1009 | -0.12701 | -0.081321 | -0.098281 | -0.098261
0.55 | 0.029921 | 0.029423 | 0.029409 | 0.028358 | 0.02942 | 0.004997 | 0.023753 | 0.028358 | 0.0083405 | 0.04761 | 0.029414 | 0.029423
0.6 | 0.16179 | 0.16226 | 0.16225 | 0.16051 | 0.16226 | 0.14275 | 0.15738 | 0.16051 | 0.14947 | 0.18116 | 0.16227 | 0.16226
0.65 | 0.29614 | 0.29576 | 0.29575 | 0.29514 | 0.29576 | 0.28136 | 0.29188 | 0.29514 | 0.2915 | 0.31461 | 0.29578 | 0.29576
0.7 | 0.42453 | 0.42469 | 0.42468 | 0.42381 | 0.42469 | 0.41532 | 0.42187 | 0.42381 | 0.42875 | 0.44251 | 0.42472 | 0.42469
0.75 | 0.54362 | 0.54342 | 0.54341 | 0.54316 | 0.54342 | 0.53867 | 0.5416 | 0.54316 | 0.5551 | 0.55907 | 0.54346 | 0.54342
0.8 | 0.64623 | 0.64628 | 0.64628 | 0.646 | 0.64628 | 0.64544 | 0.64528 | 0.646 | 0.6644 | 0.65854 | 0.64634 | 0.64628
0.85 | 0.7281 | 0.7281 | 0.72809 | 0.72804 | 0.7281 | 0.73021 | 0.72764 | 0.72804 | 0.75106 | 0.73576 | 0.72816 | 0.7281
0.9 | 0.78451 | 0.78461 | 0.78461 | 0.78457 | 0.78461 | 0.7886 | 0.78445 | 0.78457 | 0.81057 | 0.78664 | 0.78468 | 0.78461
0.95 | 0.81289 | 0.813 | 0.813 | 0.813 | 0.813 | 0.8178 | 0.81297 | 0.813 | 0.84001 | 0.80864 | 0.81308 | 0.813
1 | 0.8122 | 0.81228 | 0.81228 | 0.8123 | 0.81228 | 0.817 | 0.81241 | 0.8123 | 0.83854 | 0.80119 | 0.81236 | 0.81228
1.05 | 0.78352 | 0.78351 | 0.78351 | 0.78355 | 0.78351 | 0.7876 | 0.78412 | 0.78355 | 0.8076 | 0.76591 | 0.78359 | 0.78351
1.1 | 0.73032 | 0.72994 | 0.72995 | 0.73023 | 0.72995 | 0.73332 | 0.7317 | 0.73023 | 0.751 | 0.70664 | 0.73002 | 0.72994
1.15 | 0.65737 | 0.65685 | 0.65686 | 0.65713 | 0.65685 | 0.65998 | 0.6608 | 0.65713 | 0.67476 | 0.62926 | 0.65693 | 0.65685
1.2 | 0.57279 | 0.57123 | 0.57124 | 0.57237 | 0.57123 | 0.57514 | 0.57871 | 0.57237 | 0.58666 | 0.54129 | 0.57129 | 0.57123
1.25 | 0.48261 | 0.48121 | 0.4812 | 0.48201 | 0.48119 | 0.48743 | 0.49382 | 0.48201 | 0.49561 | 0.45127 | 0.48125 | 0.48121
1.3 | 0.39886 | 0.39537 | 0.39538 | 0.39813 | 0.39538 | 0.40582 | 0.41482 | 0.39813 | 0.41087 | 0.36804 | 0.39542 | 0.39537
1.35 | 0.32453 | 0.32207 | 0.32207 | 0.32371 | 0.32207 | 0.33875 | 0.34988 | 0.32371 | 0.34116 | 0.29985 | 0.3221 | 0.32207
1.4 | 0.27424 | 0.26847 | 0.26848 | 0.27343 | 0.26848 | 0.29327 | 0.30584 | 0.27343 | 0.29378 | 0.25359 | 0.2685 | 0.26847
1.45 | 0.24335 | 0.24001 | 0.24 | 0.2426 | 0.24001 | 0.27433 | 0.28751 | 0.2426 | 0.27382 | 0.23409 | 0.24002 | 0.24001
1.5 | 0.24737 | 0.23966 | 0.23966 | 0.24681 | 0.23967 | 0.28423 | 0.29711 | 0.24681 | 0.28365 | 0.24358 | 0.23968 | 0.23966
1.55 | 0.27145 | 0.26777 | 0.26777 | 0.27114 | 0.26778 | 0.3223 | 0.33402 | 0.27114 | 0.32261 | 0.28142 | 0.2678 | 0.26777
1.6 | 0.33042 | 0.3219 | 0.3219 | 0.33048 | 0.32192 | 0.38502 | 0.39481 | 0.33048 | 0.38703 | 0.34417 | 0.32193 | 0.3219
1.65 | 0.40029 | 0.39709 | 0.39709 | 0.40074 | 0.3971 | 0.4663 | 0.47361 | 0.40074 | 0.47063 | 0.42596 | 0.39713 | 0.39709
1.7 | 0.49402 | 0.48636 | 0.48636 | 0.49493 | 0.48638 | 0.55816 | 0.56267 | 0.49493 | 0.56514 | 0.51903 | 0.48641 | 0.48636
1.75 | 0.5834 | 0.58147 | 0.58146 | 0.58472 | 0.58148 | 0.65158 | 0.65326 | 0.58472 | 0.66124 | 0.61467 | 0.58152 | 0.58147
1.8 | 0.67887 | 0.67374 | 0.67374 | 0.68061 | 0.67376 | 0.7375 | 0.73659 | 0.68061 | 0.74955 | 0.70406 | 0.67381 | 0.67374
1.85 | 0.75521 | 0.75504 | 0.75504 | 0.75726 | 0.75505 | 0.80779 | 0.80481 | 0.75726 | 0.82168 | 0.77932 | 0.75512 | 0.75504
1.9 | 0.82011 | 0.81862 | 0.81862 | 0.82241 | 0.81862 | 0.85621 | 0.85184 | 0.82241 | 0.87116 | 0.83432 | 0.8187 | 0.81862
1.95 | 0.8582 | 0.85981 | 0.85981 | 0.86062 | 0.85982 | 0.87904 | 0.87407 | 0.86062 | 0.89415 | 0.86533 | 0.8599 | 0.85981
2 | 0.87427 | 0.87654 | 0.87654 | 0.8767 | 0.87654 | 0.87547 | 0.87073 | 0.8767 | 0.88984 | 0.87142 | 0.87663 | 0.87654